## Table 1
Arm® Cortex®-M0+ 32-bit MCU, up to 512KB Flash, 144KB RAM, 6x USART, timers, ADC, DAC, comm. I/Fs, 1.7-3.6 V Datasheet - production data
Features  Includes ST state-of-the-art patented technology
LQFP32 UFQFPN32 UFBGA64 WLCSP52 (7 × 7 mm) (5 × 5 mm) (5 × 5 mm) (3.09 × 3.15 mm) LQFP48 UFQFPN48 (7 × 7 mm) (7 × 7 mm) UFBGA100 LQFP64 (7 × 7 mm) (10 × 10 mm) LQFP80 (12 × 12 mm) LQFP100 (14 × 14 mm)
 Core: Arm® 32-bit Cortex®-M0+ CPU,
frequency up to 64 MHz  -40°C to 85°C/105°C/125°C operating temperature  Memories – Up to 512 Kbytes of flash memory with protection and securable area, two banks, read-while-write support – 144 Kbytes of SRAM (128 Kbytes with HW parity check)  CRC calculation unit  Reset and power management – Voltage range: 1.7 V to 3.6 V – Separate I/O supply pin (1.65 V to 3.6 V) – Power-on/Power-down reset (POR/PDR) – Programmable Brownout reset (BOR) – Programmable voltage detector (PVD) – Low-power modes: Sleep, Stop, Standby, Shutdown
 Communication interfaces – Three I2C-bus interfaces supporting Fast- mode Plus (1 Mbit/s) with extra current sink, two supporting SMBus/PMBus and wakeup from Stop mode – Six USARTs with master/slave synchronous SPI; three supporting ISO7816 interface, LIN, IrDA capability, auto baud rate detection and wakeup feature – Two low-power UARTs – Three SPIs (32 Mbit/s) with 4- to 16-bit programmable bitframe, two multiplexed
with I2S interface; six extra SPIs through USARTs
– VBAT  | [8 empty] | supply for RTC and backup registers
Clock management – 4 to 48 MHz crystal oscillator – 32 kHz crystal oscillator with calibration – Internal 16 MHz RC with PLL option (±1 %) – Internal 48 MHz RC oscillator – Internal 32 kHz RC oscillator (±5 %)  Up to 94 fast I/Os – All mappable on external interrupt vectors – Multiple 5 V-tolerant I/Os  12-channel DMA controller with flexible mapping  12-bit, 0.4 µs ADC (up to 16 ext. channels) – Up to 16-bit with hardware oversampling – Conversion range: 0 to 3.6V  Two 12-bit DACs, low-power sample-and-hold  Three fast low-power analog comparators, with programmable input and output, rail-to-rail  15 timers (two 128 MHz capable): 16-bit for advanced motor control, one 32-bit and six 16- bit general-purpose, two basic 16-bit, two low- power 16-bit, two watchdogs, SysTick timer  Calendar RTC with alarm and periodic wakeup from Stop/Standby/Shutdown | [41 empty] | – HDMI CEC interface, wakeup on header  USB 2.0 FS device (crystal-less) and host controller  USB Type-C™ Power Delivery controller  Two FDCAN controllers  Development support: serial wire debug (SWD)  96-bit unique ID  All packages ECOPACK 2 compliant Table 1. Device summary
[42 empty] | Reference | [10 empty] | Part number
[42 empty] | STM32G0B1xB | [10 empty] | STM32G0B1CB, STM32G0B1KB, STM32G0B1MB, STM32G0B1RB, STM32G0B1VB
[42 empty] | STM32G0B1xC | [10 empty] | STM32G0B1CC, STM32G0B1KC, STM32G0B1MC, STM32G0B1RC, STM32G0B1VC
[42 empty] | STM32G0B1xE | [10 empty] | STM32G0B1CE, STM32G0B1KE, STM32G0B1ME, STM32G0B1NE, STM32G0B1RE, STM32G0B1VE
Contents 1 Introduction 10 2 Description 11 3 Functional overview 14 3.1 Arm® Cortex®-M0+ core with MPU 14 3.2 Memory protection unit 14 3.3 Embedded flash memory 14 3.3.1 Securable area 15 3.4 Embedded SRAM 16 3.5 Boot modes 16 3.6 Cyclic redundancy check calculation unit (CRC) 16 3.7 Power supply management 17 3.7.1 Power supply schemes 17 3.7.2 Power supply supervisor 18 3.7.3 Voltage regulator 18 3.7.4 Low-power modes 19 3.7.5 Reset mode 20 3.7.6 VBAT operation 20 3.8 Interconnect of peripherals 20 3.9 Clocks and startup 22 3.10 General-purpose inputs/outputs (GPIOs) 23 3.11 Direct memory access controller (DMA) 23 3.12 DMA request multiplexer (DMAMUX) 23 3.13 Interrupts and events 24 3.13.1 Nested vectored interrupt controller (NVIC) 24 3.13.2 Extended interrupt/event controller (EXTI) 24 3.14 Analog-to-digital converter (ADC) 25 3.14.1 Temperature sensor 25 3.14.2 Internal voltage reference (VREFINT) 26 3.14.3 VBAT battery voltage monitoring 26 3.15 Digital-to-analog converter (DAC) 26 3.16 Voltage reference buffer (VREFBUF) 27
3.17 Comparators (COMP) 27 3.18 Timers and watchdogs 27 3.18.1 Advanced-control timer (TIM1) 28 3.18.2 General-purpose timers (TIM2, 3, 4, 14, 15, 16, 17) 29 3.18.3 Basic timers (TIM6 and TIM7) 29 3.18.4 Low-power timers (LPTIM1 and LPTIM2) 29 3.18.5 Independent watchdog (IWDG) 30 3.18.6 System window watchdog (WWDG) 30 3.18.7 SysTick timer 30 3.19 Real-time clock (RTC), tamper (TAMP) and backup registers 30 3.20 Inter-integrated circuit interface (I2C) 31 3.21 Universal synchronous/asynchronous receiver transmitter (USART) 32 3.22 Low-power universal asynchronous receiver transmitter (LPUART) 33 3.23 Serial peripheral interface (SPI) 34 3.24 Universal serial bus full-speed host/device interface (USB) 34 3.25 USB Type-C Power Delivery controller 35 3.26 Controller area network (FDCAN) 35 3.27 Development support 35 3.27.1 Serial wire debug port (SW-DP) 35 4 Pinouts, pin description and alternate functions 36 5 Electrical characteristics 64 5.1 Parameter conditions 64 5.1.1 Minimum and maximum values 64 5.1.2 Typical values 64 5.1.3 Typical curves 64 5.1.4 Loading capacitor 64 5.1.5 Pin input voltage 64 5.1.6 Power supply scheme 65 5.1.7 Current consumption measurement 66 5.2 Absolute maximum ratings 66 5.3 Operating conditions 67 5.3.1 General operating conditions 67 5.3.2 Operating conditions at power-up / power-down 68 5.3.3 Embedded reset and power control block characteristics 68
5.3.4 Embedded voltage reference 70 5.3.5 Supply current characteristics 71 5.3.6 Wakeup time from low-power modes and voltage scaling transition times 80 5.3.7 External clock source characteristics 81 5.3.8 Internal clock source characteristics 86 5.3.9 PLL characteristics 88 5.3.10 Flash memory characteristics 89 5.3.11 EMC characteristics 90 5.3.12 Electrical sensitivity characteristics 91 5.3.13 I/O current injection characteristics 92 5.3.14 I/O port characteristics 93 5.3.15 NRST input characteristics 98 5.3.16 Analog switch booster 99 5.3.17 Analog-to-digital converter characteristics 100 5.3.18 Digital-to-analog converter characteristics 107 5.3.19 Voltage reference buffer characteristics 111 5.3.20 Comparator characteristics 112 5.3.21 Temperature sensor characteristics 113 5.3.22 VBAT monitoring characteristics 114 5.3.23 Timer characteristics 114 5.3.24 Characteristics of communication interfaces 115 6 Package information 125 6.1 Device marking 125 6.2 LQFP32 package information (5V) 126 6.3 UFQFPN32 package information (A0B8) 129 6.4 LQFP48 package information (5B) 131 6.5 UFQFPN48 package information (A0B9) 134 6.6 WLCSP52 package information 136 6.7 LQFP64 package information (5W) 139 6.8 UFBGA64 package information (A019) 142 6.9 LQFP80 package information (9X) 145 6.10 LQFP100 package information (1L) 148 6.11 UFBGA100 package information (A0C2) 151
6.12 Thermal characteristics 154 6.12.1 Reference document 154 6.12.2 Selecting the product temperature range 154 7 Ordering information 156 8 Important security notice 157 9 Revision history 158
List of tables Table 1. Device summary 1 Table 2. Features and peripheral counts 12 Table 3. Access status versus readout protection level and execution modes 15 Table 4. Interconnect of peripherals 21 Table 5. Temperature sensor calibration values 26 Table 6. Internal voltage reference calibration values 26 Table 7. Timer feature comparison 28 Table 8. I2C implementation 32 Table 9. USART implementation 33 Table 10. SPI/I2S implementation 34 Table 11. Terms and symbols used in Table 12 46 Table 12. Pin assignment and description 47 Table 13. Port A alternate function mapping (AF0 to AF7) 56 Table 14. Port A alternate function mapping (AF8 to AF15) 57 Table 15. Port B alternate function mapping (AF0 to AF7) 58 Table 16. Port B alternate function mapping (AF8 to AF15) 59 Table 17. Port C alternate function mapping 60 Table 18. Port D alternate function mapping 61 Table 19. Port E alternate function mapping 62 Table 20. Port F alternate function mapping 63 Table 21. Voltage characteristics 66 Table 22. Current characteristics 66 Table 23. Thermal characteristics 67 Table 24. General operating conditions 67 Table 25. Operating conditions at power-up / power-down 68 Table 26. Embedded reset and power control block characteristics 68 Table 27. Embedded internal voltage reference 70 Table 28. Current consumption in Run and Low-power run modes at different die temperatures 72 Table 29. Typical current consumption in Run and Low-power run modes, depending on code executed 73 Table 30. Current consumption in Sleep and Low-power sleep modes 74 Table 31. Current consumption in Stop 0 mode 74 Table 32. Current consumption in Stop 1 mode 75 Table 33. Current consumption in Standby mode 75 Table 34. Current consumption in Shutdown mode 76 Table 35. Current consumption in VBAT mode 76 Table 36. Current consumption of peripherals 78 Table 37. Low-power mode wakeup times 80 Table 38. Regulator mode transition times 81 Table 39. Wakeup time using LPUART 81 Table 40. High-speed external user clock characteristics 81 Table 41. Low-speed external user clock characteristics 82 Table 42. HSE oscillator characteristics 83 Table 43. LSE oscillator characteristics (fLSE = 32.768 kHz) 85 Table 44. HSI16 oscillator characteristics 86 Table 45. HSI48 oscillator characteristics 87 Table 46. LSI oscillator characteristics 88
Table 47. PLL characteristics 88 Table 48. Flash memory characteristics 89 Table 49. Flash memory endurance and data retention 89 Table 50. EMS characteristics 90 Table 51. EMI characteristics 91 Table 52. ESD absolute maximum ratings 91 Table 53. Electrical sensitivity 92 Table 54. I/O current injection susceptibility 92 Table 55. I/O static characteristics 93 Table 56. Input characteristics of FT_e I/Os 95 Table 57. Output voltage characteristics 96 Table 58. Non-FT_c I/O output timing characteristics 97 Table 59. FT_c I/O output timing characteristics 98 Table 60. NRST pin characteristics 98 Table 61. Analog switch booster characteristics 99 Table 62. ADC characteristics 100 Table 63. Maximum ADC RAIN 101 Table 64. ADC accuracy 103 Table 65. DAC characteristics 107 Table 66. DAC accuracy 110 Table 67. VREFBUF characteristics 111 Table 68. COMP characteristics 112 Table 69. TS characteristics 113 Table 70. VBAT monitoring characteristics 114 Table 71. VBAT charging characteristics 114 Table 72. TIMx characteristics 114 Table 73. IWDG min/max timeout period at 32 kHz LSI clock 115 Table 74. Minimum I2CCLK frequency 116 Table 75. I2C analog filter characteristics 116 Table 76. SPI characteristics 117 Table 77. I2S characteristics 119 Table 78. USART characteristics in SPI mode 121 Table 79. USB FS electrical characteristics 123 Table 80. UCPD operating conditions 124 Table 81. LQFP32 – Mechanical data 127 Table 82. UFQFPN32 - Mechanical data 130 Table 83. LQFP48 - Mechanical data 132 Table 84. UFQFPN48 – Mechanical data 135 Table 85. WLCSP52 - Mechanical data 136 Table 86. WLCSP52 - Recommended PCB design rules 137 Table 87. LQFP64 - Mechanical data 140 Table 88. UFBGA64 – Mechanical data 143 Table 89. UFBGA64 - Example of PCB design rules (0.5 mm pitch BGA) 144 Table 90. LQFP80 - Mechanical data 146 Table 91. LQFP100 - Mechanical data 149 Table 92. UFBGA100 - Mechanical data 152 Table 93. UFBGA100 - Example of PCB design rules (0.5 mm pitch BGA) 153 Table 94. Package thermal characteristics 154 Table 95. Document revision history 158
List of figures Figure 1. Block diagram 13 Figure 2. Power supply overview 18 Figure 3. STM32G0B1KxT LQFP32 pinout 36 Figure 4. STM32G0B1KxU UFQFPN32 pinout 37 Figure 5. STM32G0B1CxT LQFP48 pinout 38 Figure 6. STM32G0B1CxU UFQFPN48 pinout 39 Figure 7. STM32G0B1NxY WLCSP52 pinout 40 Figure 8. STM32G0B1RxT LQFP64 pinout 41 Figure 9. STM32G0B1RxI UFBGA64 pinout 42 Figure 10. STM32G0B1MxT LQFP80 pinout 43 Figure 11. STM32G0B1VxT LQFP100 pinout 44 Figure 12. STM32G0B1VxI UFBGA100 pinout 45 Figure 13. Pin loading conditions 64 Figure 14. Pin input voltage 64 Figure 15. Power supply scheme 65 Figure 16. Current consumption measurement scheme 66 Figure 17. VREFINT vs. temperature 70 Figure 18. High-speed external clock source AC timing diagram 82 Figure 19. Low-speed external clock source AC timing diagram 83 Figure 20. Typical application with an 8 MHz crystal 84 Figure 21. Typical application with a 32.768 kHz crystal 85 Figure 22. HSI16 frequency vs. temperature 86 Figure 23. HSI48 frequency versus temperature 87 Figure 24. I/O input characteristics 94 Figure 25. Current injection into FT_e input with diode active 95 Figure 26. I/O AC characteristics definition(1) 98 Figure 27. Recommended NRST pin protection 99 Figure 28. ADC accuracy characteristics 106 Figure 29. ADC typical connection diagram 106 Figure 30. 12-bit buffered / non-buffered DAC 109 Figure 31. SPI timing diagram - slave mode and CPHA = 0 118 Figure 32. SPI timing diagram - slave mode and CPHA = 1 118 Figure 33. SPI timing diagram - master mode 119 Figure 34. I2S slave timing diagram (Philips protocol) 120 Figure 35. I2S master timing diagram (Philips protocol). 121 Figure 36. USART timing diagram in SPI master mode. 122 Figure 37. USART timing diagram in SPI slave mode 123 Figure 38. USB timings – definition of data signal rise and fall time 124 Figure 39. LQFP32 – Outline(15) 126 Figure 40. LQFP32 – Footprint example 128 Figure 41. UFQFPN32 - Outline 129 Figure 42. UFQFPN32 - Footprint example 130 Figure 43. LQFP48 - Outline(15) 131 Figure 44. LQFP48 - Footprint example 133 Figure 45. UFQFPN48 – Outline 134 Figure 46. UFQFPN48 – Footprint example 135 Figure 47. WLCSP52 - Outline 136 Figure 48. WLCSP52 - Recommended footprint 137
Figure 49. WLCSP52 package marking example 138 Figure 50. LQFP64 - Outline(15) 139 Figure 51. LQFP64 - Footprint example 141 Figure 52. UFBGA64 – Outline(13) 142 Figure 53. UFBGA64 – Footprint example 144 Figure 54. LQFP80 - Outline(15) 145 Figure 55. LQFP80 - Footprint example 147 Figure 56. LQFP100 - Outline(15) 148 Figure 57. LQFP100 - Footprint example 150 Figure 58. UFBGA100 - Outline(13) 151 Figure 59. UFBGA100 - Footprint example 153
1 Introduction This document provides information on STM32G0B1xB/xC/xE microcontrollers, such as description, functional overview, pin assignment and definition, electrical characteristics, packaging, and ordering codes. Information on memory mapping and control registers is object of reference manual RM0444. For information on the device errata with respect to the datasheet and reference manual, refer to the STM32G0B1xB/xC/xE errata sheet ES0548. Information on Arm®(a) Cortex®-M0+ core is available from the www.arm.com website.
a. Arm is a registered trademark of Arm Limited (or its subsidiaries) in the US and/or elsewhere.
2 Description The STM32G0B1xB/xC/xE mainstream microcontrollers are based on high-performance Arm® Cortex®-M0+ 32-bit RISC core operating at up to 64 MHz frequency. Offering a high level of integration, they are suitable for a wide range of applications in consumer, industrial and appliance domains and ready for the Internet of Things (IoT) solutions. The devices incorporate a memory protection unit (MPU), high-speed embedded memories (144 Kbytes of SRAM and up to 512 Kbytes of flash program memory with read protection, write protection, proprietary code protection, and securable area), DMA, an extensive range of system functions, enhanced I/Os, and peripherals. The devices offer standard communication interfaces (three I2Cs, three SPIs / two I2S, one HDMI CEC, one full-speed USB, two FD CANs, and six USARTs), one 12-bit ADC (2.5 MSps) with up to 19 channels, one 12-bit DAC with two channels, three fast comparators, an internal voltage reference buffer, a low-power RTC, an advanced control PWM timer running at up to double the CPU frequency, six general-purpose 16-bit timers with one running at up to double the CPU frequency, a 32-bit general-purpose timer, two basic timers, two low-power 16-bit timers, two watchdog timers, and a SysTick timer. The devices provide a fully integrated USB Type- C Power Delivery controller. The devices operate within ambient temperatures from -40 to 125°C and with supply voltages from 1.7 V to 3.6 V. Optimized dynamic consumption combined with a comprehensive set of power-saving modes, low-power timers and low-power UART, allows the design of low-power applications. VBAT direct battery input allows keeping RTC and backup registers powered. The devices come in packages with 32 to 100 pins. Some packages with low pin count are available in two pinouts (standard and alternative indicated by “N” suffix). Products marked by N suffix are offering VDDIO2 supply and additional UCPD port versus the standard pinout, therefore those are better choice for UCPD/USB applications.
Table 2. Features and peripheral counts
Peripheral | [19 empty] | STM32G0B1_
[20 empty] | _KB/ _KC/ _KE | [6 empty] | _KBxxN/ _KCxxN/ _KExxN | [7 empty] | _CB/ _CC/ _CE |  |  |  | _CBxxN/ _CCxxN/ _CExxN | [5 empty] | _NE | [7 empty] | _RB/ _RC/ _RE | [5 empty] | _RBxxN/ _RCxxN/ _RExxN | [6 empty] | _MB/ _MC/ _ME | [5 empty] | _VB/ _VC/ _VE
Flash memory (Kbyte) | [19 empty] | 128/256/ 512 | [6 empty] | 128/256 /512 | [7 empty] | 128/256 /512 |  |  |  | 128/256 /512 | [5 empty] | 512 | [7 empty] | 128/256 /512 | [5 empty] | 128/256 /512 | [6 empty] | 128/256 /512 | [5 empty] | 128/256 /512
SRAM (Kbyte) | [19 empty] | 128 (parity-protected) or 144 (not parity-protected)
Timers |  |  | Advanced control | [16 empty] | 1 (16-bit) high frequency
|  |  | General-purpose | [16 empty] | 6 (16-bit) + 1 (16-bit) high frequency + 1 (32-bit)
|  |  | Basic | [16 empty] | 2 (16-bit)
|  |  | Low-power | [16 empty] | 2 (16-bit)
|  |  | SysTick | [16 empty] | 1
|  |  | Watchdog | [16 empty] | 2
Comm. interfaces |  |  | SPI [I2S](1) | [16 empty] | 3 [2] + 6 extra through USARTs
|  |  | I2C | [16 empty] | 3
|  |  | USART | [16 empty] | 6
|  |  | LPUART | [16 empty] | 2
|  |  | USB | [16 empty] | 1(2) | [14 empty] | 1
|  |  | UCPD | [16 empty] | 1(3) | [6 empty] | 2
|  |  | FDCAN | [16 empty] | 2
|  |  | CEC | [16 empty] | 1
RTC | [19 empty] | Yes
Tamper pins | [19 empty] | 3
VDDIO2 pin / VSS pin | [19 empty] | No/No | [6 empty] | Yes/No | [7 empty] | No/No |  |  |  | Yes/Yes | [5 empty] | Yes/Yes | [7 empty] | No/No | [5 empty] | Yes/Yes | [6 empty] | Yes/Yes | [5 empty] | Yes/Yes
RNG / AES | [19 empty] | No / No
GPIOs | [19 empty] | 30 | [6 empty] | 29 | [7 empty] | 44 |  |  |  | 42 | [5 empty] | 46 | [7 empty] | 60 | [5 empty] | 58 | [6 empty] | 74 | [5 empty] | 94
Wakeup pins | [19 empty] | 4 | [6 empty] | 3 | [7 empty] | 4 | [17 empty] | 5 | [12 empty] | 7 | [5 empty] | 8
ADC channels (ext. + int.) | [19 empty] | 11 + 2 | [6 empty] | 10 + 2 | [7 empty] | 14 + 3 | [9 empty] | 16 + 3
DAC channels | [19 empty] | 2
Internal voltage reference | [19 empty] | No | [14 empty] | Yes
Analog comparators | [19 empty] | 3
Max. CPU frequency | [19 empty] | 64 MHz
Operating voltage | [19 empty] | 1.7 to 3.6 V
Operating temperature(4) | [19 empty] | Ambient: -40 to 85 °C / -40 to 105 °C / -40 to 125 °C Junction: -40 to 105 °C / -40 to 125 °C / -40 to 130 °C
Number of pins | [19 empty] | 32 | [14 empty] | 48 | [9 empty] | 52 | [7 empty] | 64 | [12 empty] | 80 | [5 empty] | 100
1. The numbers in brackets denote the count of SPI interfaces configurable as I2S interface. 2. The HSE crystal oscillator is not available on 32-pin packages. The precise clock for the USB peripheral must be provided by some other means. 3. One port with only one CC line available (supporting limited number of use cases). 4. Depends on order code. Refer to Section 7: Ordering information for details.
Figure 1. Block diagram
POWER SWCLK VCORE Voltage SWDIO regulator VDDIO1 VDDA VDD/VDDA VDD VSS/VSSA VDDIO2 VDDIO2 SUPPLY POR SUPERVISION Reset HSI48 RC 48 MHz Int NRST HSI16 RC 16 MHz PLLPCLK GPIOs PLLQCLK PLL PLLRCLK PAx Port A LSI RC 32 kHz XTAL OSC OSC_IN PBx Port B 4-48 MHz OSC_OUT PCx Port C HSE IWDG PDx Port D RCC LSE I/F VDD VBAT PEx Port E Reset & clock control Low-voltage detector PFx Port F LSE XTAL32 kHz OSC32_IN System and OSC32_OUT peripheral RTC, TAMP EXTI clocks Backup regs RTC_OUT RTC_REFIN from peripherals I/F RTC_TS TAMP_IN VREF+ VREFBUF COMP1 4 channels BKIN, BKIN2, ETR IN+, IN-, COMP2 4 channels OUT ETR COMP3 4 channels DAC_OUT1 ETR DAC I/F DAC_OUT2 1 channel 2 channels 16x IN ADC I/F BKIN 1 channel MOSI/SD BKIN MISO/MCK ETR, IN, OUT SCK/CK NSS/WS MOSI, MISO IRTIM IR_OUT SCK, NSS CC, DBCC RX, TX FRSTX CTS, RTS RX, TX, CEC CTS, RTS NOE, DM, SCL, SDA DP SMBA, SMBUS RX, TX SCL, SDA Power domain of analog blocks : VBAT VDD VDDA VDDIO1/VDDIO2 MSv63193V2
DMAMUX
DMA
SWD
CPU CORTEX-M0+ fmax = 64 MHz
NVIC | [7 empty] | IOPORT
Flash memory up to 512 KB
I/F
SRAM
144 KB | [8 empty] | Parity
POR/BOR
T sensor
PVD
decoder
CRC
AHB-to-APB
TIM1
TIM2 (32-bit)
SYSCFG
TIM3 & 4
TIM14
TIM6
TIM15
TIM7
TIM16 & 17
PWRCTRL
SPI/I2S 1 & 2
LPTIM1 & 2
WWDG
SPI3
DBGMCU
USART1 to 6
UCPD1 & 2
LPUART1 & 2
HDMI-CEC
USB FS
I2C1 & 2
FDCAN1 & 2
I2C3
3 Functional overview 3.1 Arm® Cortex®-M0+ core with MPU The Cortex-M0+ is an entry-level 32-bit Arm Cortex processor designed for a broad range of embedded applications. It offers significant benefits to developers, including:  a simple architecture, easy to learn and program  ultra-low power, energy-efficient operation  excellent code density  deterministic, high-performance interrupt handling  upward compatibility with Cortex-M processor family  platform security robustness, with integrated Memory Protection Unit (MPU). The Cortex-M0+ processor is built on a highly area- and power-optimized 32-bit core, with a 2-stage pipeline Von Neumann architecture. The processor delivers exceptional energy efficiency through a small but powerful instruction set and extensively optimized design, providing high-end processing hardware including a single-cycle multiplier. The Cortex-M0+ processor provides the exceptional performance expected of a modern 32-bit architecture, with a higher code density than other 8-bit and 16-bit microcontrollers. Owing to embedded Arm core, the STM32G0B1xB/xC/xE devices are compatible with Arm tools and software. The Cortex-M0+ is tightly coupled with a nested vectored interrupt controller (NVIC) described in Section 3.13.1. 3.2 Memory protection unit The memory protection unit (MPU) is used to manage the CPU accesses to memory to prevent one task to accidentally corrupt the memory or resources used by any other active task. The MPU is especially helpful for applications where some critical or certified code has to be protected against the misbehavior of other tasks. It is usually managed by an RTOS (real- time operating system). If a program accesses a memory location that is prohibited by the MPU, the RTOS can detect it and take action. In an RTOS environment, the kernel can dynamically update the MPU area setting, based on the process to be executed. The MPU is optional and can be bypassed for applications that do not need it. 3.3 Embedded flash memory STM32G0B1xB/xC/xE devices feature up to 512 Kbytes of embedded flash memory available for storing code and data.
Flexible protections can be configured thanks to option bytes:  Readout protection (RDP) to protect the whole memory. Three levels are available: – Level 0: no readout protection – Level 1: memory readout protection: the flash memory cannot be read from or written to if either debug features are connected, boot in RAM or bootloader is selected – Level 2: chip readout protection: debug features (Cortex-M0+ serial wire), boot in RAM and bootloader selection are disabled. This selection is irreversible.
Table 3. Access status versus readout protection level and execution modes
[11 empty] | Area | [8 empty] | Protection level | [8 empty] | User execution | [23 empty] | Debug, boot from RAM or boot from system memory (loader)
[29 empty] | Read | [7 empty] | Write | [6 empty] | Erase | [8 empty] | Read | [7 empty] | Write | [7 empty] | Erase
[11 empty] | User memory | [8 empty] | 1 | [8 empty] | Yes | [7 empty] | Yes | [6 empty] | Yes | [8 empty] | No | [7 empty] | No | [7 empty] | No
[20 empty] | 2 | [8 empty] | Yes | [7 empty] | Yes | [6 empty] | Yes | [8 empty] | N/A | [7 empty] | N/A | [7 empty] | N/A
[11 empty] | System memory | [8 empty] | 1 | [8 empty] | Yes | [7 empty] | No | [6 empty] | No | [8 empty] | Yes | [7 empty] | No | [7 empty] | No
[20 empty] | 2 | [8 empty] | Yes | [7 empty] | No | [6 empty] | No | [8 empty] | N/A | [7 empty] | N/A | [7 empty] | N/A
[11 empty] | Option bytes | [8 empty] | 1 | [8 empty] | Yes | [7 empty] | Yes | [6 empty] | Yes | [8 empty] | Yes | [7 empty] | Yes | [7 empty] | Yes
[20 empty] | 2 | [8 empty] | Yes | [7 empty] | No | [6 empty] | No | [8 empty] | N/A | [7 empty] | N/A | [7 empty] | N/A
[11 empty] | Backup registers | [8 empty] | 1 | [8 empty] | Yes | [7 empty] | Yes | [6 empty] | N/A(1) | [8 empty] | No | [7 empty] | No | [7 empty] | N/A(1)
[20 empty] | 2 | [8 empty] | Yes | [7 empty] | Yes | [6 empty] | N/A | [8 empty] | N/A | [7 empty] | N/A | [7 empty] | N/A
1. Erased upon RDP change from Level 1 to Level 0.
 Write protection (WRP): the protected area is protected against erasing and programming. Two areas per bank can be selected, with 2-Kbyte granularity.  Proprietary code readout protection (PCROP): a part of the flash memory can be protected against read and write from third parties. The protected area is execute-only: it can only be reached by the STM32 CPU as instruction code, while all other accesses (DMA, debug and CPU data read, write and erase) are strictly prohibited. An additional option bit (PCROP_RDP) determines whether the PCROP area is erased or not when the RDP protection is changed from Level 1 to Level 0. The whole non-volatile memory embeds the error correction code (ECC) feature supporting:  single error detection and correction  double error detection  readout of the ECC fail address from the ECC register 3.3.1 Securable area A part of the flash memory can be hidden from the application once the code it contains is executed. As soon as the write-once SEC_PROT bit is set, the securable memory cannot be accessed until the system resets. The securable area generally contains the secure boot code to execute only once at boot. This helps to isolate secret code from untrusted application code.
3.4 Embedded SRAM STM32G0B1xB/xC/xE devices have 128 Kbytes of embedded SRAM with parity. Hardware parity check allows memory data errors to be detected, which contributes to increasing functional safety of applications. When the parity protection is not required because the application is not safety-critical, the parity memory bits can be used as additional SRAM, to increase its total size to 144 Kbytes. The memory can be read/write-accessed at CPU clock speed, with 0 wait states. 3.5 Boot modes At startup, the boot pin and boot selector option bit are used to select one of the three boot options:  boot from User flash memory  boot from System memory  boot from embedded SRAM The boot pin is shared with a standard GPIO and can be enabled through the boot selector option bit. If the BOOT0 pin selects the boot from the main flash memory of which the first location is empty, the flash memory empty checker forces the boot from the system memory. The system memory contains an embedded boot loader. It manages the flash memory reprogramming through one of the following interfaces:  USART on pins PA9/PA10, PC10/PC11, or PA2/PA3  I2C-bus on pins PB6/PB7 or PB10/PB11  SPI on pins PA4/PA5/PA6/PA7 or PB12/PB13/PB14/PB15  USB on pins PA11/PA12  FDCAN on pins PD0/PD1 When boot loader is executed, it configures some of the GPIOs out of their by-default high-Z state. Refer to AN2606 for more details on the boot loader and on the GPIO configuration when booting from the system memory. 3.6 Cyclic redundancy check calculation unit (CRC) The CRC (cyclic redundancy check) calculation unit is used to get a CRC code using a configurable generator polynomial value and size. Among other applications, CRC-based techniques are used to verify data transmission or storage integrity. In the scope of the EN/IEC 60335-1 standard, they offer a means of verifying the flash memory integrity. The CRC calculation unit helps compute a signature of the software during runtime, to be compared with a reference signature generated at link time and stored at a given memory location.
3.7 Power supply management 3.7.1 Power supply schemes The STM32G0B1xB/xC/xE devices require a 1.7 V to 3.6 V operating supply voltage (VDD). Several different power supplies are provided to specific peripherals:  VDD = 1.7 (1.6) to 3.6 V VDD is the external power supply for the internal regulator and the system analog such as reset, power management and internal clocks. It is provided externally through VDD/VDDA pin. The minimum voltage of 1.7 V corresponds to power-on reset release threshold VPOR(max). Once this threshold is crossed and power-on reset is released, the functionality is guaranteed down to power-down reset threshold VPDR(min).  VDDA = 1.62 V (ADC and COMP) / 1.8 V (DAC) / 2.4 V (VREFBUF) to 3.6 V VDDA is the analog power supply for the A/D converter, D/A converter, voltage reference buffer and comparators. VDDA voltage level is identical to VDD voltage as it is provided externally through VDD/VDDA pin.  VDDIO1 = VDD VDDIO1 is the power supply for the I/Os. VDDIO1 voltage level is identical to VDD voltage as it is provided externally through VDD/VDDA pin.  VDDIO2 = 1.65 to 3.6 V VDDIO2 is the power supply from VDDIO2 pin for selected I/Os and VDDUSB. On packages without VDDIO2 pin, VDDUSB and VDDIO2 are internally connected with VDD. Although VDDIO2 is independent of VDD or VDDA, it must not be applied without valid VDD.  VBAT = 1.55 V to 3.6 V. VBAT is the power supply (through a power switch) for RTC, TAMP, low-speed external 32.768 kHz oscillator and backup registers when VDD is not present. VBAT is provided externally through VBAT pin. When this pin is not available on the package, VBAT bonding pad is internally bonded to the VDD/VDDA pin.  VREF+ is the analog peripheral input reference voltage, or the output of the internal voltage reference buffer (when enabled). When VDDA < 2 V, VREF+ must be equal to VDDA. When VDDA ≥ 2 V, VREF+ must be between 2 V and VDDA. It can be grounded when the analog peripherals using VREF+ are not active. The internal voltage reference buffer supports two output voltages, which is configured with VRS bit of the VREFBUF_CSR register: – VREF+ around 2.048 V (requiring VDDA equal to or higher than 2.4 V) – VREF+ around 2.5 V (requiring VDDA equal to or higher than 2.8 V) VREF+ is delivered through VREF+ pin. On packages without VREF+ pin, VREF+ is internally connected with VDD, and the internal voltage reference buffer must be kept disabled (refer to datasheets for package pinout description).  VCORE is an internal supply for digital peripherals, SRAM and flash memory. It is produced by an embedded linear voltage regulator. On top of VCORE, the flash memory is also powered from VDD.
Figure 2. Power supply overview
VREF+ VDDIO2 VSS VDD/VDDA VSS/VSSA VBAT MSv63104V3
VREF+ | [8 empty] | VDDA domain
VDDA | [8 empty] | A/D converter Comparators D/A converter Voltage reference buffer
VSSA
|  |  | VDDIO1 VDDIO2 | [5 empty] | I/O ring | [8 empty] | VDDIO1 domain VDDIO2 domain
I/O ring USB
VDD domain VCORE domain
VCORE L mory n
VDD VSS |  |  | Reset block Temp. sensor PLL, HSI Standby circuitry (Wakeup, IWDG) Voltage regulator
ow-voltage detector | [5 empty] | Flash me
RTC domai
Core SRAM Digital peripherals
BKP registers LSE crystal 32.768 kHz osc RCC BDCR register RTC and TAMP
3.7.2 Power supply supervisor The device has an integrated power-on/power-down (POR/PDR) reset active in all power modes except Shutdown and ensuring proper operation upon power-on and power-down. It maintains the device in reset when the supply voltage is below VPOR/PDR threshold, without the need for an external reset circuit. Brownout reset (BOR) function allows extra flexibility. It can be enabled and configured through option bytes, by selecting one of four thresholds for rising VDD and other four for falling VDD. The device also features an embedded programmable voltage detector (PVD) that monitors the VDD power supply and compares it to VPVD threshold. It allows generating an interrupt when VDD level crosses the VPVD threshold, selectively while falling, while rising, or while falling and rising. The interrupt service routine can then generate a warning message and/or put the MCU into a safe state. The PVD is enabled by software.
3.7.3 Voltage regulator Two embedded linear voltage regulators, main regulator (MR) and low-power regulator (LPR), supply most of digital circuitry in the device. The MR is used in Run and Sleep modes. The LPR is used in Low-power run, Low-power sleep and Stop modes. In Standby and Shutdown modes, both regulators are powered down and their outputs set in high-impedance state, such as to bring their current consumption close to zero. However, SRAM data retention is possible in Standby mode, in which case the LPR remains active and it only supplies the SRAM.
3.7.4 Low-power modes By default, the microcontroller is in Run mode after system or power reset. It is up to the user to select one of the low-power modes described below. Sleep mode In Sleep mode, only the CPU is stopped. All peripherals continue to operate and can wake up the CPU when an interrupt/event occurs. Low-power run mode This mode is achieved with VCORE supplied by the low-power regulator to minimize the regulator's operating current. The code can be executed from SRAM or from flash memory, and the CPU frequency is limited to 2 MHz. The peripherals with independent clock can be clocked by HSI16. Low-power sleep mode This mode is entered from the low-power run mode. Only the CPU clock is stopped. When wakeup is triggered by an event or an interrupt, the system reverts to the Low-power run mode. Stop 0 and Stop 1 modes In Stop 0 and Stop 1 modes, the device achieves the lowest power consumption while retaining the SRAM and register contents. All clocks in the VCORE domain are stopped. The PLL, as well as the HSI16 RC oscillator and the HSE crystal oscillator are disabled. The LSE or LSI keep running. The RTC can remain active (Stop mode with RTC, Stop mode without RTC). Some peripherals with wakeup capability can enable the HSI16 RC during Stop mode, so as to get clock for processing the wakeup event. The main regulator remains active in Stop 0 mode while it is turned off in Stop 1 mode. Standby mode The Standby mode is used to achieve the lowest power consumption, with POR/PDR always active in this mode. The main regulator is switched off to power down VCORE domain. The low-power regulator is either switched off or kept active. In the latter case, it only supplies SRAM to ensure data retention. The PLL, as well as the HSI16 RC oscillator and the HSE crystal oscillator are also powered down. The RTC can remain active (Standby mode with RTC, Standby mode without RTC). For each I/O, the software can determine whether a pull-up, a pull-down or no resistor shall be applied to that I/O during Standby mode. Upon entering Standby mode, register contents are lost except for registers in the RTC domain and standby circuitry. The SRAM contents can be retained through register setting. The device exits Standby mode upon external reset event (NRST pin), IWDG reset event, wakeup event (WKUP pin, configurable rising or falling edge), RTC event (alarm, periodic wakeup, timestamp), TAMP event, or when a failure is detected on LSE (CSS on LSE).
Shutdown mode The Shutdown mode allows to achieve the lowest power consumption. The internal regulator is switched off to power down the VCORE domain. The PLL, as well as the HSI16 and LSI RC-oscillators and HSE crystal oscillator are also powered down. The RTC can remain active (Shutdown mode with RTC, Shutdown mode without RTC). The BOR is not available in Shutdown mode. No power voltage monitoring is possible in this mode. Therefore, switching to RTC domain is not supported. SRAM and register contents are lost except for registers in the RTC domain. The device exits Shutdown mode upon external reset event (NRST pin), wakeup event (WKUP pin, configurable rising or falling edge), RTC event (alarm, periodic wakeup, timestamp), or TAMP event. 3.7.5 Reset mode During and upon exiting reset, the schmitt triggers of I/Os are disabled so as to reduce power consumption. In addition, when the reset source is internal, the built-in pull-up resistor on NRST pin is deactivated. 3.7.6 VBAT operation The VBAT power domain, consuming very little energy, includes RTC, and LSE oscillator and backup registers. In VBAT mode, the RTC domain is supplied from VBAT pin. The power source can be, for example, an external battery or an external supercapacitor. Two anti-tamper detection pins are available. The RTC domain can also be supplied from VDD. By means of a built-in switch, an internal voltage supervisor allows automatic switching of RTC domain powering between VDD and voltage from VBAT pin to ensure that the supply voltage of the RTC domain (VBAT) remains within valid operating conditions. If both voltages are valid, the RTC domain is supplied from VDD. An internal circuit for charging the battery on VBAT pin can be activated if the VDD voltage is within a valid range. Note: External interrupts and RTC alarm/events cannot cause the microcontroller to exit the VBAT mode, as in that mode the VDD is not within a valid range. 3.8 Interconnect of peripherals Several peripherals have direct connections between them. This allows autonomous communication between peripherals, saving CPU resources thus power supply consumption. In addition, these hardware connections allow fast and predictable latency. Depending on peripherals, these interconnections can operate in Run, Sleep and Stop modes.
Table 4. Interconnect of peripherals
Interconnect source | [22 empty] | Interconnect destination | [13 empty] | Interconnect action | [24 empty] | Run Low-power run | [5 empty] | Sleep Low-power sleep |  |  |  |  | Stop
TIMx | [22 empty] | TIMx | [13 empty] | Timer synchronization or chaining | [24 empty] | Y | [5 empty] | Y |  |  |  |  | -
[23 empty] | ADCx DACx | [13 empty] | Conversion triggers | [24 empty] | Y | [5 empty] | Y |  |  |  |  | -
[23 empty] | DMA | [13 empty] | Memory-to-memory transfer trigger | [24 empty] | Y | [5 empty] | Y |  |  |  |  | -
[23 empty] | COMPx | [13 empty] | Comparator output blanking | [24 empty] | Y | [5 empty] | Y |  |  |  |  | -
COMPx | [22 empty] | TIM1,2,3,4 | [13 empty] | Timer input channel, trigger, break from analog signals comparison | [24 empty] | Y | [5 empty] | Y |  |  |  |  | -
[23 empty] | LPTIMERx | [13 empty] | Low-power timer triggered by analog signals comparison | [24 empty] | Y | [5 empty] | Y |  |  |  |  | Y
ADCx | [22 empty] | TIM1 | [13 empty] | Timer triggered by analog watchdog | [24 empty] | Y | [5 empty] | Y |  |  |  |  | -
RTC | [22 empty] | TIM16 | [13 empty] | Timer input channel from RTC events | [24 empty] | Y | [5 empty] | Y |  |  |  |  | -
[23 empty] | LPTIMERx | [13 empty] | Low-power timer triggered by RTC alarms or tampers | [24 empty] | Y | [5 empty] | Y |  |  |  |  | Y
All clock sources (internal and external) | [22 empty] | TIM14,16,17 | [13 empty] | Clock source used as input channel for RC measurement and trimming | [24 empty] | Y | [5 empty] | Y |  |  |  |  | -
CSS RAM (parity error) Flash memory (ECC error) COMPx PVD | [22 empty] | TIM1,15,16,17 | [13 empty] | Timer break | [24 empty] | Y | [5 empty] | Y |  |  |  |  | -
CPU (hard fault) | [22 empty] | TIM1,15,16,17 | [13 empty] | Timer break | [24 empty] | Y | [5 empty] | - |  |  |  |  | -
GPIO | [22 empty] | TIMx | [13 empty] | External trigger | [24 empty] | Y | [5 empty] | Y |  |  |  |  | -
[23 empty] | LPTIMERx | [13 empty] | External trigger | [24 empty] | Y | [5 empty] | Y |  |  |  |  | Y
[23 empty] | ADC DACx | [13 empty] | Conversion external trigger | [24 empty] | Y | [5 empty] | Y |  |  |  |  | -
3.9 Clocks and startup The clock controller distributes the clocks coming from different oscillators to the core and the peripherals. It also manages clock gating for low-power modes and ensures clock robustness. It features:  Clock prescaler: to get the best trade-off between speed and current consumption, the clock frequency to the CPU and peripherals can be adjusted by a programmable prescaler  Safe clock switching: clock sources can be changed safely on the fly in run mode through a configuration register.  Clock management: to reduce power consumption, the clock controller can stop the clock to the core, individual peripherals or memory.  System clock source: three different sources can deliver SYSCLK system clock: – 4-48 MHz high-speed oscillator with external crystal or ceramic resonator (HSE). It can supply clock to system PLL. The HSE can also be configured in bypass mode for an external clock. – 16 MHz high-speed internal RC oscillator (HSI16), trimmable by software. It can supply clock to system PLL. – System PLL with maximum output frequency of 64 MHz. It can be fed with HSE or HSI16 clocks.  Auxiliary clock source: two ultra-low-power clock sources for the real-time clock (RTC): – 32.768 kHz low-speed oscillator with external crystal (LSE), supporting four drive capability modes. The LSE can also be configured in bypass mode for using an external clock. – 32 kHz low-speed internal RC oscillator (LSI) with ±5% accuracy, also used to clock an independent watchdog.  USB clock source: – HSI 48 MHz in association with CRS can provide a dedicated clock to USB FS allowing the peripheral to operate as device without requiring an external resonator  Peripheral clock sources: several peripherals ( I2S, USARTs, I2Cs, LPTIMs, ADC, USB FS) have their own clock independent of the system clock.  Clock security system (CSS): in the event of HSE clock failure, the system clock is automatically switched to HSI16 and, if enabled, a software interrupt is generated. LSE clock failure can also be detected and generate an interrupt. The CCS feature can be enabled by software.  Clock output: – MCO (microcontroller clock output) provides one of the internal clocks for external use by the application – LSCO (low speed clock output) provides LSI or LSE in all low-power modes (except in VBAT operation). Several prescalers allow the application to configure AHB and APB domain clock frequencies, 64 MHz at maximum.
3.10 General-purpose inputs/outputs (GPIOs) Each of the GPIO pins can be configured by software as output (push-pull or open-drain), as input (with or without pull-up or pull-down) or as peripheral alternate function (AF). Most of the GPIO pins are shared with special digital or analog functions. Through a specific sequence, this special function configuration of I/Os can be locked, such as to avoid spurious writing to I/O control registers. 3.11 Direct memory access controller (DMA) The direct memory access (DMA) controller is a bus master and system peripheral with single-AHB architecture. With 12 channels, it performs data transfers between memory-mapped peripherals and/or memories, to offload the CPU. Each channel is dedicated to managing memory access requests from one or more peripherals. The unit includes an arbiter for handling the priority between DMA requests. Main features of the DMA controller:  Single-AHB master  Peripheral-to-memory, memory-to-peripheral, memory-to-memory and peripheral-to- peripheral data transfers  Access, as source and destination, to on-chip memory-mapped devices such as flash memory, SRAM, and AHB and APB peripherals  All DMA channels independently configurable: – Each channel is associated either with a DMA request signal coming from a peripheral, or with a software trigger in memory-to-memory transfers. This configuration is done by software. – Priority between the requests is programmable by software (four levels per channel: very high, high, medium, low) and by hardware in case of equality (such as request to channel 1 has priority over request to channel 2). – Transfer size of source and destination are independent (byte, half-word, word), emulating packing and unpacking. Source and destination addresses must be aligned on the data size. – Support of transfers from/to peripherals to/from memory with circular buffer management – Programmable number of data to be transferred: 0 to 216 - 1  Generation of an interrupt request per channel. Each interrupt request originates from any of the three DMA events: transfer complete, half transfer, or transfer error. 3.12 DMA request multiplexer (DMAMUX) The DMAMUX request multiplexer enables routing a DMA request line between the peripherals and the DMA controller. Each channel selects a unique DMA request line, unconditionally or synchronously with events from its DMAMUX synchronization inputs. DMAMUX may also be used as a DMA request generator from programmable events on its input trigger signals.
3.13 Interrupts and events The device flexibly manages events causing interrupts of linear program execution, called exceptions. The Cortex-M0+ processor core, a nested vectored interrupt controller (NVIC) and an extended interrupt/event controller (EXTI) are the assets contributing to handling the exceptions. Exceptions include core-internal events such as, for example, a division by zero and, core-external events such as logical level changes on physical lines. Exceptions result in interrupting the program flow, executing an interrupt service routine (ISR) then resuming the original program flow. The processor context (contents of program pointer and status registers) is stacked upon program interrupt and unstacked upon program resume, by hardware. This avoids context stacking and unstacking in the interrupt service routines (ISRs) by software, thus saving time, code and power. The ability to abandon and restart load-multiple and store-multiple operations significantly increases the device’s responsiveness in processing exceptions. 3.13.1 Nested vectored interrupt controller (NVIC) The configurable nested vectored interrupt controller is tightly coupled with the core. It handles physical line events associated with a non-maskable interrupt (NMI) and maskable interrupts, and Cortex-M0+ exceptions. It provides flexible priority management. The tight coupling of the processor core with NVIC significantly reduces the latency between interrupt events and start of corresponding interrupt service routines (ISRs). The ISR vectors are listed in a vector table, stored in the NVIC at a base address. The vector address of an ISR to execute is hardware-built from the vector table base address and the ISR order number used as offset. If a higher-priority interrupt event happens while a lower-priority interrupt event occurring just before is waiting for being served, the later-arriving higher-priority interrupt event is served first. Another optimization is called tail-chaining. Upon a return from a higher-priority ISR then start of a pending lower-priority ISR, the unnecessary processor context unstacking and stacking is skipped. This reduces latency and contributes to power efficiency. Features of the NVIC:  Low-latency interrupt processing  4 priority levels  Handling of a non-maskable interrupt (NMI)  Handling of 32 maskable interrupt lines  Handling of 10 Cortex-M0+ exceptions  Later-arriving higher-priority interrupt processed first  Tail-chaining  Interrupt vector retrieval by hardware 3.13.2 Extended interrupt/event controller (EXTI) The extended interrupt/event controller adds flexibility in handling physical line events and allows identifying wake-up events at processor wakeup from Stop mode. The EXTI controller has a number of channels, of which some with rising, falling or rising, and falling edge detector capability. Any GPIO and a few peripheral signals can be connected to these channels.
The channels can be independently masked. The EXTI controller can capture pulses shorter than the internal clock period. A register in the EXTI controller latches every event even in Stop mode, which allows the software to identify the origin of the processor's wake-up from Stop mode or, to identify the GPIO and the edge event having caused an interrupt. 3.14 Analog-to-digital converter (ADC) A native 12-bit analog-to-digital converter is embedded into STM32G0B1xB/xC/xE devices. The ADC has up to 16 external channels and 3 internal channels (temperature sensor, voltage reference, VBAT monitoring). It performs conversions in single-shot or scan mode. In scan mode, automatic conversion is performed on a selected group of analog inputs. The ADC frequency is independent from the CPU frequency, allowing maximum sampling rate of ~2.5 MSps even with a low CPU speed. An auto-shutdown function guarantees that the ADC is powered off except during the active conversion phase. The ADC can be served by the DMA controller. It can operate in the whole VDD supply range. The ADC features a hardware oversampler up to 256 samples, improving the resolution to 16 bits (refer to AN2668). An analog watchdog feature allows very precise monitoring of the converted voltage of one, some or all scanned channels. An interrupt is generated when the converted voltage is outside the programmed thresholds. The events generated by the general-purpose timers (TIMx) can be internally connected to the ADC start triggers, to allow the application to synchronize A/D conversions with timers. 3.14.1 Temperature sensor The temperature sensor (TS) generates a voltage VTS that varies linearly with temperature. The temperature sensor is internally connected to an ADC input to convert the sensor output voltage into a digital value. The sensor provides good linearity but it has to be calibrated to obtain good overall accuracy of the temperature measurement. As the offset of the temperature sensor may vary from part to part due to process variation, the uncalibrated internal temperature sensor is suitable only for relative temperature measurements. To improve the accuracy of the temperature sensor, each part is individually factory- calibrated by ST. The resulting calibration data are stored in the part’s engineering bytes, accessible in read-only mode.
Table 5. Temperature sensor calibration values
[11 empty] | Calibration value name | [23 empty] | Description | [20 empty] | Memory address
[11 empty] | TS_CAL1 | [23 empty] | TS ADC raw data acquired at a temperature of 30 °C (± 5 °C), VDDA = VREF+ = 3.0 V (± 10 mV) | [20 empty] | 0x1FFF 75A8 - 0x1FFF 75A9
[11 empty] | TS_CAL2 | [23 empty] | TS ADC raw data acquired at a temperature of 130 °C (± 5 °C), VDDA = VREF+ = 3.0 V (± 10 mV) | [20 empty] | 0x1FFF 75CA - 0x1FFF 75CB
3.14.2 Internal voltage reference (VREFINT) The internal voltage reference (VREFINT) provides a stable (bandgap) voltage output for the ADC and comparators. VREFINT is internally connected to an ADC input. The VREFINT voltage is individually precisely measured for each part by ST during production test and stored in the part’s engineering bytes. It is accessible in read-only mode.
Table 6. Internal voltage reference calibration values
[11 empty] | Calibration value name | [23 empty] | Description | [20 empty] | Memory address
[11 empty] | VREFINT | [23 empty] | Raw data acquired at a temperature of 30 °C (± 5 °C), VDDA = VREF+ = 3.0 V (± 10 mV) | [20 empty] | 0x1FFF 75AA - 0x1FFF 75AB
3.14.3 VBAT battery voltage monitoring This embedded hardware feature allows the application to measure the VBAT battery voltage using an internal ADC input. As the VBAT voltage may be higher than VDDA and thus outside the ADC input range, the VBAT pin is internally connected to a bridge divider by three. As a consequence, the converted digital value is one third the VBAT voltage.
3.15 Digital-to-analog converter (DAC) The 2-channel 12-bit buffered DAC converts a digital value into an analog voltage available on the channel output. The architecture of either channel is based on integrated resistor string and an inverting amplifier. The digital circuitry is common for both channels.
Features of the DAC:  Two DAC output channels  8-bit or 12-bit output mode  Buffer offset calibration (factory and user trimming)  Left or right data alignment in 12-bit mode  Synchronized update capability  Noise-wave generation  Triangular-wave generation  Independent or simultaneous conversion for DAC channels  DMA capability for either DAC channel  Triggering with timer events, synchronized with DMA  Triggering with external events  Sample-and-hold low-power mode, with internal or external capacitor 3.16 Voltage reference buffer (VREFBUF)
When enabled, an embedded buffer provides the internal reference voltage to analog blocks (for example ADC) and to VREF+ pin for external components. The internal voltage reference buffer supports two voltages:  2.048 V  2.5 V An external voltage reference can be provided through the VREF+ pin when the internal voltage reference buffer is disabled. On some packages, the VREF+ pad of the silicon die is double-bonded with supply pad to common VDD/VDDA pin and so the internal voltage reference buffer cannot be used.
3.17 Comparators (COMP) Three embedded rail-to-rail analog comparators have programmable reference voltage (internal or external), hysteresis, speed (low for low-power) and output polarity. The reference voltage can be one of the following:  external, from an I/O  internal, from DAC  internal reference voltage (VREFINT) or its submultiple (1/4, 1/2, 3/4) The comparators can wake up the device from Stop mode, generate interrupts, breaks or triggers for the timers and can be also combined into a window comparator. 3.18 Timers and watchdogs The device includes an advanced-control timer, seven general-purpose timers, two basic timers, two low-power timers, two watchdog timers and a SysTick timer. Table 7 compares features of the advanced-control, general-purpose and basic timers.
Table 7. Timer feature comparison
Timer type | [10 empty] | Timer | [8 empty] | Counter resolution | [8 empty] | Counter type | [6 empty] | Maximum operating frequency | [6 empty] | Prescaler factor | [9 empty] | DMA request generation | [7 empty] | Capture/ compare channels | [7 empty] | Comple- mentary outputs
Advanced- control | [10 empty] | TIM1 | [8 empty] | 16-bit | [8 empty] | Up, down, up/down | [6 empty] | 128 MHz | [6 empty] | Integer from 1 to 216 | [9 empty] | Yes | [7 empty] | 4 | [7 empty] | 3
General- purpose | [10 empty] | TIM2 | [8 empty] | 32-bit | [8 empty] | Up, down, up/down | [6 empty] | 64 MHz | [6 empty] | Integer from 1 to 216 | [9 empty] | Yes | [7 empty] | 4 | [7 empty] | -
[11 empty] | TIM3 | [8 empty] | 16-bit | [8 empty] | Up, down, up/down | [6 empty] | 64 MHz | [6 empty] | Integer from 1 to 216 | [9 empty] | Yes | [7 empty] | 4 | [7 empty] | -
[11 empty] | TIM4 | [8 empty] | 16-bit | [8 empty] | Up, down, up/down | [6 empty] | 64 MHz | [6 empty] | Integer from 1 to 216 | [9 empty] | Yes | [7 empty] | 4 | [7 empty] | -
[11 empty] | TIM14 | [8 empty] | 16-bit | [8 empty] | Up | [6 empty] | 64 MHz | [6 empty] | Integer from 1 to 216 | [9 empty] | No | [7 empty] | 1 | [7 empty] | -
[11 empty] | TIM15 | [8 empty] | 16-bit | [8 empty] | Up | [6 empty] | 128 MHz | [6 empty] | Integer from 1 to 216 | [9 empty] | Yes | [7 empty] | 2 | [7 empty] | 1
[11 empty] | TIM16 TIM17 | [8 empty] | 16-bit | [8 empty] | Up | [6 empty] | 64 MHz | [6 empty] | Integer from 1 to 216 | [9 empty] | Yes | [7 empty] | 1 | [7 empty] | 1
Basic | [10 empty] | TIM6 TIM7 | [8 empty] | 16-bit | [8 empty] | Up | [6 empty] | 64 MHz | [6 empty] | Integer from 1 to 216 | [9 empty] | Yes | [7 empty] | - | [7 empty] | -
Low-power | [10 empty] | LPTIM1 LPTIM2 | [8 empty] | 16-bit | [8 empty] | Up | [6 empty] | 64 MHz | [6 empty] | 2n where n=0 to 7 | [9 empty] | No | [7 empty] | N/A | [7 empty] | -
3.18.1 Advanced-control timer (TIM1) The advanced-control timer can be seen as a three-phase PWM unit multiplexed on 6 channels. It has complementary PWM outputs with programmable inserted dead-times. It can also be seen as a complete general-purpose timer. The four independent channels can be used for:  input capture  output compare  PWM output (edge or center-aligned modes) with full modulation capability (0-100%)  one-pulse mode output On top of these, there are two internal channels that can be used. In debug mode, the advanced-control timer counter can be frozen and the PWM outputs disabled, so as to turn off any power switches driven by these outputs. Many features are shared with those of the general-purpose TIMx timers (described in Section 3.18.2) using the same architecture, so the advanced-control timers can work together with the TIMx timers via the Timer Link feature for synchronization or event chaining.
3.18.2 General-purpose timers (TIM2, 3, 4, 14, 15, 16, 17) There are seven synchronizable general-purpose timers embedded in the device (refer to Table 7 for comparison). Each general-purpose timer can be used to generate PWM outputs or act as a simple timebase.  TIM2, TIM3, and TIM4 These are full-featured general-purpose timers: – TIM2 with 32-bit auto-reload up/downcounter and 16-bit prescaler – TIM3 and TIM4 with 16-bit auto-reload up/downcounter and 16-bit prescaler They have four independent channels for input capture/output compare, PWM or one- pulse mode output. They can operate in combination with other general-purpose timers via the Timer Link feature for synchronization or event chaining. They can generate independent DMA request and support quadrature encoders. Their counter can be frozen in debug mode.  TIM14 This timer is based on a 16-bit auto-reload upcounter and a 16-bit prescaler. It has one channel for input capture/output compare, PWM output or one-pulse mode output. Its counter can be frozen in debug mode.  TIM15, TIM16, TIM17 These are general-purpose timers featuring: – 16-bit auto-reload upcounter and 16-bit prescaler – 2 channels and 1 complementary channel for TIM15 – 1 channel and 1 complementary channel for TIM16 and TIM17 All channels can be used for input capture/output compare, PWM or one-pulse mode output. The timers can operate together via the Timer Link feature for synchronization or event chaining. They can generate independent DMA request. Their counters can be frozen in debug mode. 3.18.3 Basic timers (TIM6 and TIM7)
These timers are mainly used for triggering DAC conversions. They can also be used as generic 16-bit timebases.
3.18.4 Low-power timers (LPTIM1 and LPTIM2) These timers have an independent clock. When fed with LSE, LSI or external clock, they keep running in Stop mode and they can wake up the system from it.
Features of LPTIM1 and LPTIM2:  16-bit up counter with 16-bit autoreload register  16-bit compare register  Configurable output (pulse, PWM)  Continuous/one-shot mode  Selectable software/hardware input trigger  Selectable clock source: – Internal: LSE, LSI, HSI16 or APB clocks – External: over LPTIM input (working even with no internal clock source running, used by pulse counter application)  Programmable digital glitch filter  Encoder mode 3.18.5 Independent watchdog (IWDG) The independent watchdog is based on an 8-bit prescaler and 12-bit downcounter with user-defined refresh window. It is clocked from an independent 32 kHz internal RC (LSI). Independent of the main clock, it can operate in Stop and Standby modes. It can be used either as a watchdog to reset the device when a problem occurs, or as a free-running timer for application timeout management. It is hardware- or software-configurable through the option bytes. Its counter can be frozen in debug mode. 3.18.6 System window watchdog (WWDG) The window watchdog is based on a 7-bit downcounter that can be set as free-running. It can be used as a watchdog to reset the device when a problem occurs. It is clocked by the system clock. It has an early-warning interrupt capability. Its counter can be frozen in debug mode. 3.18.7 SysTick timer This timer is dedicated to real-time operating systems, but it can also be used as a standard down counter. Features of SysTick timer:  24-bit down counter  Autoreload capability  Maskable system interrupt generation when the counter reaches 0  Programmable clock source 3.19 Real-time clock (RTC), tamper (TAMP) and backup registers The device embeds an RTC and five 32-bit backup registers, located in the RTC domain of the silicon die. The ways of powering the RTC domain are described in Section 3.7.6. The RTC is an independent BCD timer/counter.
Features of the RTC:  Calendar with subsecond, seconds, minutes, hours (12 or 24 format), week day, date, month, year, in BCD (binary-coded decimal) format  Automatic correction for 28, 29 (leap year), 30, and 31 days of the month  Programmable alarm  On-the-fly correction from 1 to 32767 RTC clock pulses, usable for synchronization with a master clock  Reference clock detection - a more precise second-source clock (50 or 60 Hz) can be used to improve the calendar precision  Digital calibration circuit with 0.95 ppm resolution, to compensate for quartz crystal inaccuracy  Two anti-tamper detection pins with programmable filter  Timestamp feature to save a calendar snapshot, triggered by an event on the timestamp pin or a tamper event, or by switching to VBAT mode  17-bit auto-reload wakeup timer (WUT) for periodic events, with programmable resolution and period  Multiple clock sources and references: – A 32.768 kHz external crystal (LSE) – An external resonator or oscillator (LSE) – The internal low-power RC oscillator (LSI, with typical frequency of 32 kHz) – The high-speed external clock (HSE) divided by 32 When clocked by LSE, the RTC operates in VBAT mode and in all low-power modes. When clocked by LSI, the RTC does not operate in VBAT mode, but it does in low-power modes except for the Shutdown mode. All RTC events (Alarm, WakeUp Timer, Timestamp or Tamper) can generate an interrupt and wake the device up from the low-power modes. The backup registers allow keeping 20 bytes of user application data in the event of VDD failure, if a valid backup supply voltage is provided on VBAT pin. They are not affected by the system reset, power reset, and upon the device’s wakeup from Standby or Shutdown modes. 3.20 Inter-integrated circuit interface (I2C) The device embeds three I2C peripherals. Refer to Table 8 for the features. The I2C-bus interface handles communication between the microcontroller and the serial I2C-bus. It controls all I2C-bus-specific sequencing, protocol, arbitration and timing.
Features of the I2C peripheral:  I2C-bus specification and user manual rev. 5 compatibility: – Slave and master modes, multimaster capability – Standard-mode (Sm), with a bitrate up to 100 kbit/s – Fast-mode (Fm), with a bitrate up to 400 kbit/s – Fast-mode Plus (Fm+), with a bitrate up to 1 Mbit/s and extra output drive I/Os – 7-bit and 10-bit addressing mode, multiple 7-bit slave addresses – Programmable setup and hold times – Clock stretching  SMBus specification rev 3.0 compatibility: – Hardware PEC (packet error checking) generation and verification with ACK control – Command and data acknowledge control – Address resolution protocol (ARP) support – Host and Device support – SMBus alert – Timeouts and idle condition detection  PMBus rev 1.3 standard compatibility  Independent clock: a choice of independent clock sources allowing the I2C communication speed to be independent of the PCLK reprogramming  Wakeup from Stop mode on address match  Programmable analog and digital noise filters  1-byte buffer with DMA capability Table 8. I2C implementation
[11 empty] | I2C features(1) | [47 empty] | I2C1 I2C2 | [8 empty] | I2C3
[11 empty] | Standard mode (up to 100 kbit/s) | [47 empty] | X | [8 empty] | X
[11 empty] | Fast mode (up to 400 kbit/s) | [47 empty] | X | [8 empty] | X
[11 empty] | Fast Mode Plus (up to 1 Mbit/s) with extra output drive I/Os | [47 empty] | X | [8 empty] | X
[11 empty] | Programmable analog and digital noise filters | [47 empty] | X | [8 empty] | X
[11 empty] | SMBus/PMBus hardware support | [47 empty] | X | [8 empty] | -
[11 empty] | Independent clock | [47 empty] | X | [8 empty] | -
[11 empty] | Wakeup from Stop mode on address match | [47 empty] | X | [8 empty] | -
1. X: supported
3.21 Universal synchronous/asynchronous receiver transmitter (USART) The device embeds universal synchronous/asynchronous receivers/transmitters that communicate at speeds of up to 8 Mbit/s.
They provide hardware management of the CTS, RTS and RS485 DE signals, multiprocessor communication mode, SPI synchronous communication and single-wire half-duplex communication mode. Some can also support SmartCard communication (ISO 7816), IrDA SIR ENDEC, LIN Master/Slave capability and auto baud rate feature, and have a clock domain independent of the CPU clock, which allows them to wake up the MCU from Stop mode. The wakeup events from Stop mode are programmable and can be:  start bit detection  any received data frame  a specific programmed data frame All USART interfaces can be served by the DMA controller.
Table 9. USART implementation
[11 empty] | USART modes/features(1) | [39 empty] | USART1 USART2 USART3 | [14 empty] | USART4 USART5 USART6
[11 empty] | Hardware flow control for modem | [39 empty] | X | [14 empty] | X
[11 empty] | Continuous communication using DMA | [39 empty] | X | [14 empty] | X
[11 empty] | Multiprocessor communication | [39 empty] | X | [14 empty] | X
[11 empty] | SPI emulation master/slave (synchronous mode) | [39 empty] | X | [14 empty] | X
[11 empty] | Smartcard mode | [39 empty] | X | [14 empty] | -
[11 empty] | Single-wire half-duplex communication | [39 empty] | X | [14 empty] | X
[11 empty] | IrDA SIR ENDEC block | [39 empty] | X | [14 empty] | -
[11 empty] | LIN mode | [39 empty] | X | [14 empty] | -
[11 empty] | Dual clock domain and wakeup from Stop mode | [39 empty] | X | [14 empty] | -
[11 empty] | Receiver timeout interrupt | [39 empty] | X | [14 empty] | -
[11 empty] | Modbus communication | [39 empty] | X | [14 empty] | -
[11 empty] | Auto baud rate detection | [39 empty] | X | [14 empty] | -
[11 empty] | Driver Enable | [39 empty] | X | [14 empty] | X
1. X: supported
3.22 Low-power universal asynchronous receiver transmitter (LPUART) The device embeds two LPUARTs. The peripheral supports asynchronous serial communication with minimum power consumption. It supports half duplex single wire communication and modem operations (CTS/RTS). It allows multiprocessor communication. The LPUART has a clock domain independent of the CPU clock, and can wakeup the system from Stop mode. The Stop mode wakeup events are programmable and can be:  start bit detection  any received data frame  a specific programmed data frame
Only a 32.768 kHz clock (LSE) is needed to allow LPUART communication up to 9600 baud. Therefore, even in Stop mode, the LPUART can wait for an incoming frame while having an extremely low energy consumption. Higher speed clock can be used to reach higher baudrates. The LPUART interface can be served by the DMA controller. 3.23 Serial peripheral interface (SPI) The device contains three SPIs running at up to 32 Mbits/s in master and slave modes. It supports half-duplex, full-duplex and simplex communications. A 3-bit prescaler gives eight master mode frequencies. The frame size is configurable from 4 bits to 16 bits. The SPI peripherals support NSS pulse mode, TI mode and hardware CRC calculation. The SPI peripherals can be served by the DMA controller. The I2S interface mode of the SPI peripheral (if supported, see the following table) supports four different audio standards can operate as master or slave, in half-duplex communication mode. It can be configured to transfer 16 and 24 or 32 bits with 16-bit or 32-bit data resolution and synchronized by a specific signal. Audio sampling frequency from 8 kHz up to 192 kHz can be set by an 8-bit programmable linear prescaler. When operating in master mode, it can output a clock for an external audio component at 256 times the sampling frequency.
Table 10. SPI/I2S implementation
[11 empty] | SPI features(1) | [39 empty] | SPI1 SPI2 | [14 empty] | SPI3
[11 empty] | Hardware CRC calculation | [39 empty] | X | [14 empty] | X
[11 empty] | Rx/Tx FIFO | [39 empty] | X | [14 empty] | X
[11 empty] | NSS pulse mode | [39 empty] | X | [14 empty] | X
[11 empty] | I2S mode | [39 empty] | X | [14 empty] | -
[11 empty] | TI mode | [39 empty] | X | [14 empty] | X
1. X = supported.
3.24 Universal serial bus full-speed host/device interface (USB) The devices embed a USB controller with full-speed USB device and host functionality compliant with the USB specification version 2.0. The internal USB PHY supports USB FS signaling, embedded DP pull-up and also battery charging detection according to Battery Charging Specification Revision 1.2. The USB interface implements a full-speed (12 Mbit/s) function interface with added support for USB 2.0 Link Power Management. It has software- configurable endpoint setting with packet memory of 2 KB and suspend/resume support. It requires a precise 48 MHz clock that is generated from the internal main PLL (the clock source must come from a high-speed external clock, that is, from an external source or an oscillator, see note) or by the internal 48 MHz oscillator in automatic trimming mode. The synchronization for this oscillator can be taken from the USB data stream itself (SOF signalization) which allows crystal less operation in USB device mode. Note: On the STM32G0B1Kx device, only HSE external source clock is available (HSE bypass).
3.25 USB Type-C Power Delivery controller The device embeds two controllers (UCPD1 and UCPD2) compliant with USB Type-C Rev. 1.2 and USB Power Delivery Rev. 3.0 specifications. The controllers use specific I/Os supporting the USB Type-C and USB Power Delivery requirements, featuring:  USB Type-C pull-up (Rp, all values) and pull-down (Rd) resistors  “Dead battery” support  USB Power Delivery message transmission and reception  FRS (fast role swap) support The digital controller handles notably:  USB Type-C level detection with de-bounce, generating interrupts  FRS detection, generating an interrupt  byte-level interface for USB Power Delivery payload, generating interrupts (DMA compatible)  USB Power Delivery timing dividers (including a clock pre-scaler)  CRC generation/checking  4b5b encode/decode  ordered sets (with a programmable ordered set mask at receive)  frequency recovery in receiver during preamble The interface offers low-power operation compatible with Stop mode, maintaining the capacity to detect incoming USB Power Delivery messages and FRS signaling. 3.26 Controller area network (FDCAN) The controller area network (CAN) subsystem consists of two CAN modules and a message RAM. The CAN modules are compliant with ISO 11898-1 (CAN protocol specification version 2.0 part A, B) and CAN FD protocol specification version 1.0. The 1-Kbyte message RAM per CAN module implements filters, receive FIFOs, receive buffers, transmit event FIFOs, and transmit buffers. 3.27 Development support 3.27.1 Serial wire debug port (SW-DP) An Arm SW-DP interface is provided to allow a serial wire debugging tool to be connected to the MCU.
4 Pinouts, pin description and alternate functions The devices housed in 32-pin, 48-pin, and 64-pin packages come in two variants - “GP” and “N” (the latter with ordering code having N behind the temperature range digit). Refer to Table 2: Features and peripheral counts for differences. Figure 3. STM32G0B1KxT LQFP32 pinout 1. The I/O pins supplied by VDDIO2 are shown in dark gray.
Figure 4. STM32G0B1KxU UFQFPN32 pinout 1. The I/O pads supplied by VDDIO2 are shown in gray.
Figure 5. STM32G0B1CxT LQFP48 pinout 1. The I/O pins supplied by VDDIO2 are shown in gray.
Figure 6. STM32G0B1CxU UFQFPN48 pinout 1. The I/O pads supplied by VDDIO2 are shown in gray.
Figure 7. STM32G0B1NxY WLCSP52 pinout
Top view 1 2 3 4 5 6 7 8 9 10 11 12 13 A PA15 PD0 PD3 PB3 PB5 PB8 B PA12 PA13 PA14- PD2 PB4 PC13 PC14- [PA10] BOOT0 OSC32 _IN C PA11 PA10 PD1 PB6 VBAT PC15- [PA9] OSC32 _OUT D VDDIO PC7 PC6 PB7 PB9 VREF+ VDD/ 2 VDDA VSS/ VSSA PF2- PF0- NRST OSC_IN PF1- OSC_ OUT PA3 PA0 MSv63196V3
E | [41 empty] | VSS |  |  |  |  | PA9 | [5 empty] | PB12 |  |  |  |  | PA2 |  |  |  | PA1
F | [37 empty] | PA8 | [5 empty] | PB15 | [5 empty] | PB11 | [5 empty] | PA6 |  |  | PA5
G | [41 empty] | PB14 |  |  |  |  | PB2 | [5 empty] | PC5 |  |  |  |  | PC4 |  |  |  | PA4
H | [37 empty] | PB13 | [5 empty] | PB10 | [5 empty] | PB1 | [5 empty] | PB0 |  |  | PA7
1. The I/O pads supplied by VDDIO2 are shown in gray.
Figure 8. STM32G0B1RxT LQFP64 pinout 1. The I/O pins supplied by VDDIO2 are shown in gray.
Figure 9. STM32G0B1RxI UFBGA64 pinout
[37 empty] | 1 |  |  |  |  | 2 |  |  |  | 3 |  |  |  | 4 | [5 empty] | 5 |  |  | 6 | [6 empty] | 7 | [5 empty] | 8
Top view | [34 empty] | A |  | PC11 |  |  |  |  | PC10 |  |  |  | PB7 |  |  |  | PB6 | [5 empty] | PD6 |  |  | PD2 | [6 empty] | PD0 | [5 empty] | PC8
1. The I/O balls supplied by VDDIO2 are shown in gray.
Figure 10. STM32G0B1MxT LQFP80 pinout 1. The I/O pins supplied by VDDIO2 are shown in gray.
Figure 11. STM32G0B1VxT LQFP100 pinout 1. The I/O pins supplied by VDDIO2 are shown in gray.
Figure 12. STM32G0B1VxI UFBGA100 pinout
Top view 1 2 3 4 5 6 7 8 9 10 11 12 A B C D E F G H J K L M MSv63195V3
PB8 PE3 PE2 PE0 PB3 PF13 PF11 PF9 PD6 PD5 PD2 PC9 PC11 PC10 PB7 PE1 PB4 PF12 PF10 PD7 PD4 PD0 PA15 PA14- BOOT0 PE6 PE4 PB9 PB6 PB5 PD3 PD1 PC8 PA13 PA12 [PA10] PC14- PA11 OSC32 PC12 PE5 PF8 PD15 [PA9] _IN PC15- OSC32 VBAT PC13 PA10 PD14 PD13 _OUT VDD/ VREF+ PD12 VDDIO VDDA 2 VSS/ PF2- PD11 VSS VSSA NRST PF0- OSC_I PF4 PF3 PA9 PD9 PD10 N PF1- OSC_ PF5 PC1 PB15 PC6 PD8 OUT PC0 PC2 PA0 PA3 PA7 PE9 PE14 PB12 PB14 PC7 PC3 PA1 PA4 PC4 PB0 PB2 PF7 PE10 PE12 PE15 PB11 PA8 PA2 PA5 PA6 PC5 PB1 PF6 PE7 PE8 PE11 PE13 PB10 PB13
1. The I/O balls supplied by VDDIO2 are shown in gray.
Table 11. Terms and symbols used in Table 12
Column | [17 empty] | Symbol | [18 empty] | Definition
Pin name | [17 empty] | Terminal name corresponds to its by-default function at reset, unless otherwise specified in parenthesis under the pin name.
Pin type | [17 empty] | S | [18 empty] | Supply pin
[18 empty] | I | [18 empty] | Input only pin
[18 empty] | I/O | [18 empty] | Input / output pin
I/O structure | [17 empty] | FT | [18 empty] | 5 V tolerant I/O
[18 empty] | TT | [18 empty] | 3.6 V tolerant I/O
[18 empty] | RST | [18 empty] | Reset pin with embedded weak pull-up resistor
Options for TT or FT I/Os
[18 empty] | _f | [18 empty] | I/O, Fm+ capable
[18 empty] | _a | [18 empty] | I/O, with analog switch function
[18 empty] | _c | [18 empty] | I/O, USB Type-C PD capable
[18 empty] | _e | [18 empty] | I/O, with switchable diode to VDDIOx
[18 empty] | _d | [18 empty] | I/O, USB Type-C PD Dead Battery function
[18 empty] | _u | [18 empty] | I/O, with USB function
[18 empty] | _s | [18 empty] | I/O, supplied from VDDIO2 only
Note | [17 empty] | Upon reset, all I/Os are set as analog inputs, unless otherwise specified.
Pin functions | [8 empty] | Alternate functions | [8 empty] | Functions selected through GPIOx_AFR registers
[9 empty] | Additional functions | [8 empty] | Functions directly selected/enabled through peripheral registers
Table 12. Pin assignment and description
[6 empty] | Pin number | [35 empty] | Pin name | [7 empty] | Pin type |  |  |  | I/O structure |  |  |  |  | Note |  |  | Alternate functions | [13 empty] | Additional functions
[6 empty] | LQFP32 / UFQFPN32 - GP |  |  | LQFP32 / UFQFPN32 - N |  |  |  | LQFP48 / UFQFPN48 - GP |  |  | LQFP48 / UFQFPN48 - N |  |  |  | WLCSP52 |  |  | LQFP64 - GP |  |  | LQFP64 - N |  |  | UFBGA64 - N |  |  |  | LQFP80 |  |  | LQFP100 |  | UFBGA100
[6 empty] | - |  |  | - |  |  |  | - |  |  | - |  |  |  | - |  |  | 64 |  |  | 64 |  |  | A2 |  |  |  | 2 |  |  | 2 |  | B2 |  |  |  | PC10 | [7 empty] | I/O |  |  |  | FT |  |  |  |  | - |  |  | USART3_TX, USART4_TX, TIM1_CH3, SPI3_SCK | [13 empty] | -
[6 empty] | - |  |  | - |  |  |  | - |  |  | - |  |  |  | - |  |  | 1 |  |  | 1 |  |  | A1 |  |  |  | 3 |  |  | 3 |  | B1 |  |  |  | PC11 | [7 empty] | I/O |  |  |  | FT |  |  |  |  | - |  |  | USART3_RX, USART4_RX, TIM1_CH4, SPI3_MISO | [13 empty] | -
[6 empty] | - |  |  | - |  |  |  | - |  |  | - |  |  |  | - |  |  | - |  |  | - |  |  | - |  |  |  | - |  |  | 4 |  | C2 |  |  |  | PE4 | [7 empty] | I/O |  |  |  | FT |  |  |  |  | - |  |  | TIM3_CH2 | [13 empty] | -
[6 empty] | - |  |  | - |  |  |  | - |  |  | - |  |  |  | - |  |  | - |  |  | - |  |  | - |  |  |  | - |  |  | 5 |  | D3 |  |  |  | PE5 | [7 empty] | I/O |  |  |  | FT |  |  |  |  | - |  |  | TIM3_CH3 | [13 empty] | -
[6 empty] | - |  |  | - |  |  |  | - |  |  | - |  |  |  | - |  |  | - |  |  | - |  |  | - |  |  |  | - |  |  | 6 |  | C1 |  |  |  | PE6 | [7 empty] | I/O |  |  |  | FT |  |  |  |  | - |  |  | TIM3_CH4 | [13 empty] | TAMP_IN3, WKUP3
[6 empty] | - |  |  | - |  |  |  | - |  |  | - |  |  |  | - |  |  | 2 |  |  | 2 |  |  | B2 |  |  |  | 4 |  |  | 7 |  | D2 |  |  |  | PC12 | [7 empty] | I/O |  |  |  | FT |  |  |  |  | - |  |  | LPTIM1_IN1, UCPD1_FRSTX, TIM14_CH1, USART5_TX, SPI3_MOSI | [13 empty] | -
[6 empty] | - |  |  | - |  |  |  | 1 |  |  | 1 |  |  |  | B11 |  |  | 3 |  |  | 3 |  |  | C2 |  |  |  | 5 |  |  | 8 |  | E3 |  |  |  | PC13 | [7 empty] | I/O |  |  |  | FT |  |  |  |  | (1)(2) |  |  | TIM1_BKIN | [13 empty] | TAMP_IN1, RTC_TS, RTC_OUT1, WKUP2
[6 empty] | - |  |  | - |  |  |  | 2 |  |  | 2 |  |  |  | B13 |  |  | 4 |  |  | 4 |  |  | C1 |  |  |  | 6 |  |  | 9 |  | D1 |  |  |  | PC14- OSC32_IN | [7 empty] | I/O |  |  |  | FT |  |  |  |  | (1)(2) |  |  | TIM1_BKIN2 | [13 empty] | OSC32_IN
[6 empty] | 2 |  |  | 2 |  |  |  | - |  |  | - |  |  |  | - |  |  | - |  |  | - |  |  | - |  |  |  | - |  |  | - |  | - |  |  |  | PC14- OSC32_IN | [7 empty] | I/O |  |  |  | FT |  |  |  |  | (1)(2) |  |  | TIM1_BKIN2 | [13 empty] | OSC32_IN, OSC_IN
[6 empty] | 3 |  |  | 3 |  |  |  | 3 |  |  | 3 |  |  |  | C12 |  |  | 5 |  |  | 5 |  |  | B1 |  |  |  | 7 |  |  | 10 |  | E1 |  |  |  | PC15- OSC32_OUT | [7 empty] | I/O |  |  |  | FT |  |  |  |  | (1)(2) |  |  | OSC32_EN, OSC_EN, TIM15_BKIN | [13 empty] | OSC32_OUT
[6 empty] | - |  |  | - |  |  |  | 4 |  |  | 4 |  |  |  | C10 |  |  | 6 |  |  | 6 |  |  | D3 |  |  |  | 8 |  |  | 11 |  | E2 |  |  |  | VBAT | [7 empty] | S |  |  |  | - |  |  |  |  | - |  |  | - | [13 empty] | -
[6 empty] | - |  |  | - |  |  |  | 5 |  |  | 5 |  |  |  | D11 |  |  | 7 |  |  | 7 |  |  | D2 |  |  |  | 9 |  |  | 12 |  | F2 |  |  |  | VREF+ | [7 empty] | S |  |  |  | - |  |  |  |  | - |  |  | - | [13 empty] | VREFBUF_OUT
[6 empty] | 4 |  |  | 4 |  |  |  | 6 |  |  | 6 |  |  |  | D13 |  |  | 8 |  |  | 8 |  |  | D1 |  |  |  | 10 |  |  | 13 |  | F1 |  |  |  | VDD/VDDA | [7 empty] | S |  |  |  | - |  |  |  |  | - |  |  | - | [13 empty] | -
[6 empty] | 5 |  |  | 5 |  |  |  | 7 |  |  | 7 |  |  |  | E12 |  |  | 9 |  |  | 9 |  |  | E1 |  |  |  | 11 |  |  | 14 |  | G1 |  |  |  | VSS/VSSA | [7 empty] | S |  |  |  | - |  |  |  |  | - |  |  | - | [13 empty] | -
[6 empty] | - |  |  | - |  |  |  | 8 |  |  | 8 |  |  |  | F13 |  |  | 10 |  |  | 10 |  |  | F1 |  |  |  | 12 |  |  | 15 |  | H1 |  |  |  | PF0-OSC_IN | [7 empty] | I/O |  |  |  | FT |  |  |  |  | - |  |  | CRS1_SYNC, EVENTOUT, TIM14_CH1 | [13 empty] | OSC_IN
Table 12. Pin assignment and description (continued)
[6 empty] | Pin number | [35 empty] | Pin name | [7 empty] | Pin type |  |  |  | I/O structure |  |  |  |  | Note |  |  | Alternate functions | [13 empty] | Additional functions
[6 empty] | LQFP32 / UFQFPN32 - GP |  |  | LQFP32 / UFQFPN32 - N |  |  |  | LQFP48 / UFQFPN48 - GP |  |  | LQFP48 / UFQFPN48 - N |  |  |  | WLCSP52 |  |  | LQFP64 - GP |  |  | LQFP64 - N |  |  | UFBGA64 - N |  |  |  | LQFP80 |  |  | LQFP100 |  | UFBGA100
[6 empty] | - |  |  | - |  |  |  | 9 |  |  | 9 |  |  |  | G12 |  |  | 11 |  |  | 11 |  |  | G1 |  |  |  | 13 |  |  | 16 |  | J1 |  |  |  | PF1- OSC_OUT | [7 empty] | I/O |  |  |  | FT |  |  |  |  | - |  |  | OSC_EN, EVENTOUT, TIM15_CH1N | [13 empty] | OSC_OUT
[6 empty] | 6 |  |  | 6 |  |  |  | 10 |  |  | 10 |  |  |  | F11 |  |  | 12 |  |  | 12 |  |  | E2 |  |  |  | 14 |  |  | 17 |  | G2 |  |  |  | PF2-NRST | [7 empty] | I/O |  |  |  | RST, FT |  |  |  |  | -3 |  |  | MCO, LPUART2_TX, LPUART2_RTS_DE | [13 empty] | NRST
[6 empty] | - |  |  | - |  |  |  | - |  |  | - |  |  |  | - |  |  | - |  |  | - |  |  | - |  |  |  | - |  |  | 18 |  | H3 |  |  |  | PF3 | [7 empty] | I/O |  |  |  | FT |  |  |  |  | - |  |  | LPUART2_RX, USART6_RTS_DE_CK | [13 empty] | -
[6 empty] | - |  |  | - |  |  |  | - |  |  | - |  |  |  | - |  |  | - |  |  | - |  |  | - |  |  |  | - |  |  | 19 |  | H2 |  |  |  | PF4 | [7 empty] | I/O |  |  |  | FT |  |  |  |  | - |  |  | LPUART1_TX | [13 empty] | -
[6 empty] | - |  |  | - |  |  |  | - |  |  | - |  |  |  | - |  |  | - |  |  | - |  |  | - |  |  |  | - |  |  | 20 |  | J2 |  |  |  | PF5 | [7 empty] | I/O |  |  |  | FT |  |  |  |  | - |  |  | LPUART1_RX | [13 empty] | -
[6 empty] | - |  |  | - |  |  |  | - |  |  | - |  |  |  | - |  |  | 13 |  |  | 13 |  |  | E3 |  |  |  | 15 |  |  | 21 |  | K1 |  |  |  | PC0 | [7 empty] | I/O |  |  |  | FT_a |  |  |  |  | - |  |  | LPTIM1_IN1, LPUART1_RX, LPTIM2_IN1, LPUART2_TX, USART6_TX, I2C3_SCL, COMP3_OUT | [13 empty] | COMP3_INM7
[6 empty] | - |  |  | - |  |  |  | - |  |  | - |  |  |  | - |  |  | 14 |  |  | 14 |  |  | F2 |  |  |  | 16 |  |  | 22 |  | J3 |  |  |  | PC1 | [7 empty] | I/O |  |  |  | FT_a |  |  |  |  | - |  |  | LPTIM1_OUT, LPUART1_TX, TIM15_CH1, LPUART2_RX, USART6_RX, I2C3_SDA | [13 empty] | COMP3_INP1
[6 empty] | - |  |  | - |  |  |  | - |  |  | - |  |  |  | - |  |  | 15 |  |  | 15 |  |  | G2 |  |  |  | 17 |  |  | 23 |  | K2 |  |  |  | PC2 | [7 empty] | I/O |  |  |  | FT |  |  |  |  | - |  |  | LPTIM1_IN2, SPI2_MISO/I2S2_MCK, TIM15_CH2, FDCAN2_RX, COMP3_OUT | [13 empty] | -
[6 empty] | - |  |  | - |  |  |  | - |  |  | - |  |  |  | - |  |  | 16 |  |  | 16 |  |  | H1 |  |  |  | 18 |  |  | 24 |  | L1 |  |  |  | PC3 | [7 empty] | I/O |  |  |  | FT |  |  |  |  | - |  |  | LPTIM1_ETR, SPI2_MOSI/I2S2_SD, LPTIM2_ETR, FDCAN2_TX | [13 empty] | -
[6 empty] | 7 |  |  | 7 |  |  |  | 11 |  |  | 11 |  |  |  | H13 |  |  | 17 |  |  | 17 |  |  | H2 |  |  |  | 19 |  |  | 25 |  | K3 |  |  |  | PA0 | [7 empty] | I/O |  |  |  | FT_a |  |  |  |  | - |  |  | SPI2_SCK/I2S2_CK, USART2_CTS, TIM2_CH1_ETR, USART4_TX, LPTIM1_OUT, UCPD2_FRSTX, COMP1_OUT | [13 empty] | COMP1_INM8, ADC_IN0, TAMP_IN2, WKUP1
[6 empty] | 8 |  |  | 8 |  |  |  | 12 |  |  | 12 |  |  |  | E10 |  |  | 18 |  |  | 18 |  |  | H3 |  |  |  | 20 |  |  | 26 |  | L2 |  |  |  | PA1 | [7 empty] | I/O |  |  |  | FT_ea |  |  |  |  | - |  |  | SPI1_SCK/I2S1_CK, USART2_RTS_DE_CK, TIM2_CH2, USART4_RX, TIM15_CH1N, I2C1_SMBA, EVENTOUT | [13 empty] | COMP1_INP2, ADC_IN1
[6 empty] | 9 |  |  | 9 |  |  |  | 13 |  |  | 13 |  |  |  | E8 |  |  | 19 |  |  | 19 |  |  | G3 |  |  |  | 21 |  |  | 27 |  | M1 |  |  |  | PA2 | [7 empty] | I/O |  |  |  | FT_a |  |  |  |  | - |  |  | SPI1_MOSI/I2S1_SD, USART2_TX, TIM2_CH3, UCPD1_FRSTX, TIM15_CH1, LPUART1_TX, COMP2_OUT | [13 empty] | COMP2_INM8, ADC_IN2, WKUP4, LSCO
Table 12. Pin assignment and description (continued)
[6 empty] | Pin number | [35 empty] | Pin name | [7 empty] | Pin type |  |  |  | I/O structure |  |  |  |  | Note |  |  | Alternate functions | [13 empty] | Additional functions
[6 empty] | LQFP32 / UFQFPN32 - GP |  |  | LQFP32 / UFQFPN32 - N |  |  |  | LQFP48 / UFQFPN48 - GP |  |  | LQFP48 / UFQFPN48 - N |  |  |  | WLCSP52 |  |  | LQFP64 - GP |  |  | LQFP64 - N |  |  | UFBGA64 - N |  |  |  | LQFP80 |  |  | LQFP100 |  | UFBGA100
[6 empty] | 10 |  |  | 10 |  |  |  | 14 |  |  | 14 |  |  |  | H11 |  |  | 20 |  |  | 20 |  |  | F3 |  |  |  | 22 |  |  | 28 |  | K4 |  |  |  | PA3 | [7 empty] | I/O |  |  |  | FT_ea |  |  |  |  | - |  |  | SPI2_MISO/I2S2_MCK, USART2_RX, TIM2_CH4, UCPD2_FRSTX, TIM15_CH2, LPUART1_RX, EVENTOUT | [13 empty] | COMP2_INP2, ADC_IN3
[6 empty] | - |  |  | - |  |  |  | 15 |  |  | 15 |  |  |  | G10 |  |  | 21 |  |  | 21 |  |  | H4 |  |  |  | 23 |  |  | 29 |  | L3 |  |  |  | PA4 | [7 empty] | I/O |  |  |  | TT_a |  |  |  |  | - |  |  | SPI1_NSS/I2S1_WS, SPI2_MOSI/I2S2_SD, USART6_TX, TIM14_CH1, LPTIM2_OUT, UCPD2_FRSTX, EVENTOUT, SPI3_NSS | [13 empty] | ADC_IN4, DAC1_OUT1, RTC_OUT2
[6 empty] | 11 |  |  | 11 |  |  |  | - |  |  | - |  |  |  | - |  |  | - |  |  | - |  |  | - |  |  |  | - |  |  | - |  | - |  |  |  | PA4 | [7 empty] | I/O |  |  |  | TT_a |  |  |  |  | - |  |  | SPI1_NSS/I2S1_WS, SPI2_MOSI/I2S2_SD, USART6_TX, TIM14_CH1, LPTIM2_OUT, UCPD2_FRSTX, EVENTOUT, SPI3_NSS | [13 empty] | ADC_IN4, DAC1_OUT1, TAMP_IN1, RTC_TS, RTC_OUT1, WKUP2
[6 empty] | 12 |  |  | 12 |  |  |  | 16 |  |  | 16 |  |  |  | F9 |  |  | 22 |  |  | 22 |  |  | G4 |  |  |  | 24 |  |  | 30 |  | M2 |  |  |  | PA5 | [7 empty] | I/O |  |  |  | TT_ea |  |  |  |  | - |  |  | SPI1_SCK/I2S1_CK, CEC, TIM2_CH1_ETR, USART6_RX, USART3_TX, LPTIM2_ETR, UCPD1_FRSTX, EVENTOUT | [13 empty] | ADC_IN5, DAC1_OUT2
[6 empty] | 13 |  |  | 13 |  |  |  | 17 |  |  | 17 |  |  |  | F7 |  |  | 23 |  |  | 23 |  |  | F4 |  |  |  | 25 |  |  | 31 |  | M3 |  |  |  | PA6 | [7 empty] | I/O |  |  |  | FT_ea |  |  |  |  | - |  |  | SPI1_MISO/I2S1_MCK, TIM3_CH1, TIM1_BKIN, USART6_CTS, USART3_CTS, TIM16_CH1, LPUART1_CTS, COMP1_OUT, I2C2_SDA, I2C3_SDA | [13 empty] | ADC_IN6
[6 empty] | 14 |  |  | 14 |  |  |  | 18 |  |  | 18 |  |  |  | H9 |  |  | 24 |  |  | 24 |  |  | E4 |  |  |  | 26 |  |  | 32 |  | K5 |  |  |  | PA7 | [7 empty] | I/O |  |  |  | FT_a |  |  |  |  | - |  |  | SPI1_MOSI/I2S1_SD, TIM3_CH2, TIM1_CH1N, USART6_RTS_DE_CK, TIM14_CH1, TIM17_CH1, UCPD1_FRSTX, COMP2_OUT, I2C2_SCL, I2C3_SCL | [13 empty] | ADC_IN7
[6 empty] | - |  |  | - |  |  |  | - |  |  | - |  |  |  | G8 |  |  | 25 |  |  | 25 |  |  | H5 |  |  |  | 27 |  |  | 33 |  | L4 |  |  |  | PC4 | [7 empty] | I/O |  |  |  | FT_a |  |  |  |  | - |  |  | USART3_TX, USART1_TX, TIM2_CH1_ETR, FDCAN1_RX | [13 empty] | COMP1_INM7, ADC_IN17
[6 empty] | - |  |  | - |  |  |  | - |  |  | - |  |  |  | G6 |  |  | 26 |  |  | 26 |  |  | H6 |  |  |  | 28 |  |  | 34 |  | M4 |  |  |  | PC5 | [7 empty] | I/O |  |  |  | FT_a |  |  |  |  | - |  |  | USART3_RX, USART1_RX, TIM2_CH2, FDCAN1_TX | [13 empty] | COMP1_INP0, ADC_IN18, WKUP5
Table 12. Pin assignment and description (continued)
[6 empty] | Pin number | [35 empty] | Pin name | [7 empty] | Pin type |  |  |  | I/O structure |  |  |  |  | Note |  |  | Alternate functions | [13 empty] | Additional functions
[6 empty] | LQFP32 / UFQFPN32 - GP |  |  | LQFP32 / UFQFPN32 - N |  |  |  | LQFP48 / UFQFPN48 - GP |  |  | LQFP48 / UFQFPN48 - N |  |  |  | WLCSP52 |  |  | LQFP64 - GP |  |  | LQFP64 - N |  |  | UFBGA64 - N |  |  |  | LQFP80 |  |  | LQFP100 |  | UFBGA100
[6 empty] | 15 |  |  | 15 |  |  |  | 19 |  |  | 19 |  |  |  | H7 |  |  | 27 |  |  | 27 |  |  | F5 |  |  |  | 29 |  |  | 35 |  | L5 |  |  |  | PB0 | [7 empty] | I/O |  |  |  | FT_ea |  |  |  |  | - |  |  | SPI1_NSS/I2S1_WS, TIM3_CH3, TIM1_CH2N, FDCAN2_RX, USART3_RX, LPTIM1_OUT, UCPD1_FRSTX, COMP1_OUT, USART5_TX, LPUART2_CTS | [13 empty] | COMP3_INP0, ADC_IN8
[6 empty] | 16 |  |  | 16 |  |  |  | 20 |  |  | 20 |  |  |  | H5 |  |  | 28 |  |  | 28 |  |  | G5 |  |  |  | 30 |  |  | 36 |  | M5 |  |  |  | PB1 | [7 empty] | I/O |  |  |  | FT_ea |  |  |  |  | - |  |  | TIM14_CH1, TIM3_CH4, TIM1_CH3N, FDCAN2_TX, USART3_RTS_DE_CK, LPTIM2_IN1, LPUART1_RTS_DE, COMP3_OUT, USART5_RX, LPUART2_RTS_DE | [13 empty] | COMP1_INM6, ADC_IN9
[6 empty] | 17 |  |  | - |  |  |  | 21 |  |  | 21 |  |  |  | G4 |  |  | 29 |  |  | 29 |  |  | H7 |  |  |  | 31 |  |  | 37 |  | L6 |  |  |  | PB2 | [7 empty] | I/O |  |  |  | FT_ea |  |  |  |  | - |  |  | SPI2_MISO/I2S2_MCK, MCO2, USART3_TX, LPTIM1_OUT, EVENTOUT | [13 empty] | COMP1_INP1, COMP3_INM6, ADC_IN10
[6 empty] | - |  |  | - |  |  |  | - |  |  | - |  |  |  | - |  |  | - |  |  | - |  |  | - |  |  |  | - |  |  | 38 |  | M6 |  |  |  | PF6 | [7 empty] | I/O |  |  |  | FT |  |  |  |  | - |  |  | LPUART1_RTS_DE | [13 empty] | -
[6 empty] | - |  |  | - |  |  |  | - |  |  | - |  |  |  | - |  |  | - |  |  | - |  |  | - |  |  |  | - |  |  | 39 |  | L7 |  |  |  | PF7 | [7 empty] | I/O |  |  |  | FT |  |  |  |  | - |  |  | LPUART1_CTS, USART5_CTS | [13 empty] | -
[6 empty] | - |  |  | - |  |  |  | - |  |  | - |  |  |  | - |  |  | - |  |  | - |  |  | - |  |  |  | 32 |  |  | 40 |  | M7 |  |  |  | PE7 | [7 empty] | I/O |  |  |  | FT_a |  |  |  |  | - |  |  | TIM1_ETR, USART5_RTS_DE_CK | [13 empty] | COMP3_INP2
[6 empty] | - |  |  | - |  |  |  | - |  |  | - |  |  |  | - |  |  | - |  |  | - |  |  | - |  |  |  | 33 |  |  | 41 |  | M8 |  |  |  | PE8 | [7 empty] | I/O |  |  |  | FT_a |  |  |  |  | - |  |  | USART4_TX, TIM1_CH1N | [13 empty] | COMP3_INM8
[6 empty] | - |  |  | - |  |  |  | - |  |  | - |  |  |  | - |  |  | - |  |  | - |  |  | - |  |  |  | 34 |  |  | 42 |  | K8 |  |  |  | PE9 | [7 empty] | I/O |  |  |  | FT |  |  |  |  | - |  |  | USART4_RX, TIM1_CH1 | [13 empty] | -
[6 empty] | - |  |  | - |  |  |  | - |  |  | - |  |  |  | - |  |  | - |  |  | - |  |  | - |  |  |  | 35 |  |  | 43 |  | L8 |  |  |  | PE10 | [7 empty] | I/O |  |  |  | FT |  |  |  |  | - |  |  | TIM1_CH2N, USART5_TX | [13 empty] | -
[6 empty] | - |  |  | - |  |  |  | - |  |  | - |  |  |  | - |  |  | - |  |  | - |  |  | - |  |  |  | - |  |  | 44 |  | M9 |  |  |  | PE11 | [7 empty] | I/O |  |  |  | FT |  |  |  |  | - |  |  | TIM1_CH2, USART5_RX | [13 empty] | -
[6 empty] | - |  |  | - |  |  |  | - |  |  | - |  |  |  | - |  |  | - |  |  | - |  |  | - |  |  |  | - |  |  | 45 |  | L9 |  |  |  | PE12 | [7 empty] | I/O |  |  |  | FT |  |  |  |  | - |  |  | SPI1_NSS/I2S1_WS, TIM1_CH3N | [13 empty] | -
[6 empty] | - |  |  | - |  |  |  | - |  |  | - |  |  |  | - |  |  | - |  |  | - |  |  | - |  |  |  | - |  |  | 46 |  | M10 |  |  |  | PE13 | [7 empty] | I/O |  |  |  | FT |  |  |  |  | - |  |  | SPI1_SCK/I2S1_CK, TIM1_CH3 | [13 empty] | -
[6 empty] | - |  |  | - |  |  |  | - |  |  | - |  |  |  | - |  |  | - |  |  | - |  |  | - |  |  |  | - |  |  | 47 |  | K9 |  |  |  | PE14 | [7 empty] | I/O |  |  |  | FT |  |  |  |  | - |  |  | SPI1_MISO/I2S1_MCK, TIM1_CH4, TIM1_BKIN2 | [13 empty] | -
[6 empty] | - |  |  | - |  |  |  | - |  |  | - |  |  |  | - |  |  | - |  |  | - |  |  | - |  |  |  | - |  |  | 48 |  | L10 |  |  |  | PE15 | [7 empty] | I/O |  |  |  | FT |  |  |  |  | - |  |  | SPI1_MOSI/I2S1_SD, TIM1_BKIN | [13 empty] | -
Table 12. Pin assignment and description (continued)
[6 empty] | Pin number | [35 empty] | Pin name | [7 empty] | Pin type |  |  |  | I/O structure |  |  |  |  | Note |  |  | Alternate functions | [13 empty] | Additional functions
[6 empty] | LQFP32 / UFQFPN32 - GP |  |  | LQFP32 / UFQFPN32 - N |  |  |  | LQFP48 / UFQFPN48 - GP |  |  | LQFP48 / UFQFPN48 - N |  |  |  | WLCSP52 |  |  | LQFP64 - GP |  |  | LQFP64 - N |  |  | UFBGA64 - N |  |  |  | LQFP80 |  |  | LQFP100 |  | UFBGA100
[6 empty] | - |  |  | - |  |  |  | 22 |  |  | 22 |  |  |  | H3 |  |  | 30 |  |  | 30 |  |  | G6 |  |  |  | 36 |  |  | 49 |  | M11 |  |  |  | PB10 | [7 empty] | I/O |  |  |  | FT_fa |  |  |  |  | - |  |  | CEC, LPUART1_RX, TIM2_CH3, USART3_TX, SPI2_SCK/I2S2_CK, I2C2_SCL, COMP1_OUT | [13 empty] | ADC_IN11
[6 empty] | - |  |  | - |  |  |  | 23 |  |  | 23 |  |  |  | F5 |  |  | 31 |  |  | 31 |  |  | H8 |  |  |  | 37 |  |  | 50 |  | L11 |  |  |  | PB11 | [7 empty] | I/O |  |  |  | FT_fa |  |  |  |  | - |  |  | SPI2_MOSI/I2S2_SD, LPUART1_TX, TIM2_CH4, USART3_RX, I2C2_SDA, COMP2_OUT | [13 empty] | ADC_IN15
[6 empty] | - |  |  | - |  |  |  | 24 |  |  | 24 |  |  |  | E6 |  |  | 32 |  |  | 32 |  |  | G7 |  |  |  | 38 |  |  | 51 |  | K10 |  |  |  | PB12 | [7 empty] | I/O |  |  |  | FT_fa |  |  |  |  | - |  |  | SPI2_NSS/I2S2_WS, LPUART1_RTS_DE, TIM1_BKIN, FDCAN2_RX, TIM15_BKIN, UCPD2_FRSTX, EVENTOUT, I2C2_SMBA | [13 empty] | ADC_IN16
[6 empty] | - |  |  | - |  |  |  | 25 |  |  | 25 |  |  |  | H1 |  |  | 33 |  |  | 33 |  |  | G8 |  |  |  | 39 |  |  | 52 |  | M12 |  |  |  | PB13 | [7 empty] | I/O |  |  |  | FT_fs |  |  |  |  | - |  |  | SPI2_SCK/I2S2_CK, LPUART1_CTS, TIM1_CH1N, FDCAN2_TX, USART3_CTS, TIM15_CH1N, I2C2_SCL, EVENTOUT | [13 empty] | -
[6 empty] | - |  |  | - |  |  |  | 26 |  |  | 26 |  |  |  | G2 |  |  | 34 |  |  | 34 |  |  | F6 |  |  |  | 40 |  |  | 53 |  | K11 |  |  |  | PB14 | [7 empty] | I/O |  |  |  | FT_fs |  |  |  |  | - |  |  | SPI2_MISO/I2S2_MCK, UCPD1_FRSTX, TIM1_CH2N, USART3_RTS_DE_CK, TIM15_CH1, I2C2_SDA, EVENTOUT, USART6_RTS_DE_CK | [13 empty] | -
[6 empty] | - |  |  | 17 |  |  |  | 27 |  |  | 27 |  |  |  | F3 |  |  | 35 |  |  | 35 |  |  | F7 |  |  |  | 41 |  |  | 54 |  | J10 |  |  |  | PB15 | [7 empty] | I/O |  |  |  | FT_fcs |  |  |  |  | -4 |  |  | SPI2_MOSI/I2S2_SD, TIM1_CH3N, TIM15_CH1N, TIM15_CH2, EVENTOUT, USART6_CTS | [13 empty] | UCPD1_CC2, RTC_REFIN
[6 empty] | 18 |  |  | 18 |  |  |  | 28 |  |  | 28 |  |  |  | F1 |  |  | 36 |  |  | 36 |  |  | F8 |  |  |  | 42 |  |  | 55 |  | L12 |  |  |  | PA8 | [7 empty] | I/O |  |  |  | FT_fcs |  |  |  |  | -4 |  |  | MCO, SPI2_NSS/I2S2_WS, TIM1_CH1, CRS1_SYNC, LPTIM2_OUT, EVENTOUT, I2C2_SMBA | [13 empty] | UCPD1_CC1
[6 empty] | 19 |  |  | 19 |  |  |  | 29 |  |  | 29 |  |  |  | E4 |  |  | 37 |  |  | 37 |  |  | E6 |  |  |  | 43 |  |  | 56 |  | H10 |  |  |  | PA9 | [7 empty] | I/O |  |  |  | FT_fds |  |  |  |  | -4 |  |  | MCO, USART1_TX, TIM1_CH2, SPI2_MISO/I2S2_MCK, TIM15_BKIN, I2C1_SCL, EVENTOUT, I2C2_SCL | [13 empty] | UCPD1_DBCC1
[6 empty] | 20 |  |  | - |  |  |  | 30 |  |  | - |  |  |  | D5 |  |  | 38 |  |  | 38 |  |  | E7 |  |  |  | 44 |  |  | 57 |  | J11 |  |  |  | PC6 | [7 empty] | I/O |  |  |  | FT_s |  |  |  |  | - |  |  | UCPD1_FRSTX, TIM3_CH1, TIM2_CH3, LPUART2_TX | [13 empty] | -
[6 empty] | - |  |  | - |  |  |  | 31 |  |  | - |  |  |  | D3 |  |  | 39 |  |  | 39 |  |  | E5 |  |  |  | 45 |  |  | 58 |  | K12 |  |  |  | PC7 | [7 empty] | I/O |  |  |  | FT_s |  |  |  |  | - |  |  | UCPD2_FRSTX, TIM3_CH2, TIM2_CH4, LPUART2_RX | [13 empty] | -
Table 12. Pin assignment and description (continued)
[6 empty] | Pin number | [35 empty] | Pin name | [7 empty] | Pin type |  |  |  | I/O structure |  |  |  |  | Note |  |  | Alternate functions | [13 empty] | Additional functions
[6 empty] | LQFP32 / UFQFPN32 - GP |  |  | LQFP32 / UFQFPN32 - N |  |  |  | LQFP48 / UFQFPN48 - GP |  |  | LQFP48 / UFQFPN48 - N |  |  |  | WLCSP52 |  |  | LQFP64 - GP |  |  | LQFP64 - N |  |  | UFBGA64 - N |  |  |  | LQFP80 |  |  | LQFP100 |  | UFBGA100
[6 empty] | - |  |  | - |  |  |  | - |  |  | - |  |  |  | - |  |  | 40 |  |  | - |  |  | - |  |  |  | 46 |  |  | 59 |  | J12 |  |  |  | PD8 | [7 empty] | I/O |  |  |  | FT_s |  |  |  |  | - |  |  | USART3_TX, SPI1_SCK/I2S1_CK, LPTIM1_OUT | [13 empty] | -
[6 empty] | - |  |  | - |  |  |  | - |  |  | - |  |  |  | - |  |  | 41 |  |  | - |  |  | - |  |  |  | 47 |  |  | 60 |  | H11 |  |  |  | PD9 | [7 empty] | I/O |  |  |  | FT_s |  |  |  |  | - |  |  | USART3_RX, SPI1_NSS/I2S1_WS, TIM1_BKIN2 | [13 empty] | -
[6 empty] | - |  |  | - |  |  |  | - |  |  | - |  |  |  | - |  |  | - |  |  | - |  |  | - |  |  |  | 48 |  |  | 61 |  | H12 |  |  |  | PD10 | [7 empty] | I/O |  |  |  | FT_s |  |  |  |  | - |  |  | MCO | [13 empty] | -
[6 empty] | - |  |  | - |  |  |  | - |  |  | - |  |  |  | - |  |  | - |  |  | - |  |  | - |  |  |  | 49 |  |  | 62 |  | G11 |  |  |  | PD11 | [7 empty] | I/O |  |  |  | FT_s |  |  |  |  | - |  |  | USART3_CTS, LPTIM2_ETR | [13 empty] | -
[6 empty] | - |  |  | - |  |  |  | - |  |  | 30 |  |  |  | E2 |  |  | - |  |  | 40 |  |  | E8 |  |  |  | 50 |  |  | 63 |  | G12 |  |  |  | VSS | [7 empty] | S |  |  |  | - |  |  |  |  | - |  |  | - | [13 empty] | -
[6 empty] | - |  |  | 20 |  |  |  | - |  |  | 31 |  |  |  | D1 |  |  | - |  |  | 41 |  |  | D8 |  |  |  | 51 |  |  | 64 |  | F12 |  |  |  | VDDIO2 | [7 empty] | S |  |  |  | - |  |  |  |  | - |  |  | - | [13 empty] | -
[6 empty] | - |  |  | - |  |  |  | - |  |  | - |  |  |  | - |  |  | - |  |  | - |  |  | - |  |  |  | 52 |  |  | 65 |  | F11 |  |  |  | PD12 | [7 empty] | I/O |  |  |  | FT_s |  |  |  |  | - |  |  | USART3_RTS_DE_CK, LPTIM2_IN1, TIM4_CH1, FDCAN1_RX | [13 empty] | -
[6 empty] | - |  |  | - |  |  |  | - |  |  | - |  |  |  | - |  |  | - |  |  | - |  |  | - |  |  |  | 53 |  |  | 66 |  | E12 |  |  |  | PD13 | [7 empty] | I/O |  |  |  | FT_s |  |  |  |  | - |  |  | LPTIM2_OUT, TIM4_CH2, FDCAN1_TX | [13 empty] | -
[6 empty] | - |  |  | - |  |  |  | - |  |  | - |  |  |  | - |  |  | - |  |  | - |  |  | - |  |  |  | 54 |  |  | 67 |  | E11 |  |  |  | PD14 | [7 empty] | I/O |  |  |  | FT_s |  |  |  |  | - |  |  | LPUART2_CTS, TIM4_CH3, FDCAN2_RX | [13 empty] | -
[6 empty] | - |  |  | - |  |  |  | - |  |  | - |  |  |  | - |  |  | - |  |  | - |  |  | - |  |  |  | 55 |  |  | 68 |  | D11 |  |  |  | PD15 | [7 empty] | I/O |  |  |  | FT_s |  |  |  |  | - |  |  | CRS1_SYNC, LPUART2_RTS_DE, TIM4_CH4, FDCAN2_TX | [13 empty] | -
[6 empty] | 21 |  |  | 21 |  |  |  | 32 |  |  | 32 |  |  |  | C4 |  |  | 42 |  |  | 42 |  |  | D6 |  |  |  | 56 |  |  | 69 |  | E10 |  |  |  | PA10 | [7 empty] | I/O |  |  |  | FT_fds |  |  |  |  | -4 |  |  | SPI2_MOSI/I2S2_SD, USART1_RX, TIM1_CH3, MCO2, TIM17_BKIN, I2C1_SDA, EVENTOUT, I2C2_SDA | [13 empty] | UCPD1_DBCC2
[6 empty] | 22 |  |  | 22 |  |  |  | 33 |  |  | 33 |  |  |  | C2 |  |  | 43 |  |  | 43 |  |  | C8 |  |  |  | 57 |  |  | 70 |  | D12 |  |  |  | PA11 [PA9] | [7 empty] | I/O |  |  |  | FT_fus |  |  |  |  | -5 |  |  | SPI1_MISO/I2S1_MCK, USART1_CTS, TIM1_CH4, FDCAN1_RX, TIM1_BKIN2, I2C2_SCL, COMP1_OUT | [13 empty] | USB_DM
[6 empty] | 23 |  |  | 23 |  |  |  | 34 |  |  | 34 |  |  |  | B1 |  |  | 44 |  |  | 44 |  |  | B8 |  |  |  | 58 |  |  | 71 |  | C12 |  |  |  | PA12 [PA10] | [7 empty] | I/O |  |  |  | FT_fus |  |  |  |  | -5 |  |  | SPI1_MOSI/I2S1_SD, USART1_RTS_DE_CK, TIM1_ETR, FDCAN1_TX, I2S_CKIN, I2C2_SDA, COMP2_OUT | [13 empty] | USB_DP
[6 empty] | - |  |  | - |  |  |  | - |  |  | - |  |  |  | - |  |  | - |  |  | - |  |  | - |  |  |  | - |  |  | 72 |  | D10 |  |  |  | PF8 | [7 empty] | I/O |  |  |  | FT_s |  |  |  |  | - |  |  | - | [13 empty] | -
[6 empty] | Pin number | [35 empty] | Pin name | [7 empty] | Pin type |  |  |  | I/O structure |  |  |  |  | Note |  |  | Alternate functions | [13 empty] | Additional functions
[6 empty] | LQFP32 / UFQFPN32 - GP |  |  | LQFP32 / UFQFPN32 - N |  |  |  | LQFP48 / UFQFPN48 - GP |  |  | LQFP48 / UFQFPN48 - N |  |  |  | WLCSP52 |  |  | LQFP64 - GP |  |  | LQFP64 - N |  |  | UFBGA64 - N |  |  |  | LQFP80 |  |  | LQFP100 |  | UFBGA100
[6 empty] | 24 |  |  | 24 |  |  |  | 35 |  |  | 35 |  |  |  | B3 |  |  | 45 |  |  | 45 |  |  | D7 |  |  |  | 59 |  |  | 73 |  | C11 |  |  |  | PA13 | [7 empty] | I/O |  |  |  | FT_es |  |  |  |  | -6 |  |  | SWDIO, IR_OUT, USB_NOE, EVENTOUT, LPUART2_RX | [13 empty] | -
[6 empty] | 25 |  |  | 25 |  |  |  | 36 |  |  | 36 |  |  |  | B5 |  |  | 46 |  |  | 46 |  |  | C7 |  |  |  | 60 |  |  | 74 |  | B12 |  |  |  | PA14-BOOT0 | [7 empty] | I/O |  |  |  | FT_s |  |  |  |  | -6 |  |  | SWCLK, USART2_TX, EVENTOUT, LPUART2_TX | [13 empty] | BOOT0
[6 empty] | 26 |  |  | - |  |  |  | 37 |  |  | 37 |  |  |  | A2 |  |  | 47 |  |  | 47 |  |  | C6 |  |  |  | 61 |  |  | 75 |  | B11 |  |  |  | PA15 | [7 empty] | I/O |  |  |  | FT_s |  |  |  |  | - |  |  | SPI1_NSS/I2S1_WS, USART2_RX, TIM2_CH1_ETR, MCO2, USART4_RTS_DE_CK, USART3_RTS_DE_CK, USB_NOE, EVENTOUT, I2C2_SMBA, SPI3_NSS | [13 empty] | -
[6 empty] | - |  |  | - |  |  |  | - |  |  | - |  |  |  | - |  |  | 48 |  |  | 48 |  |  | A8 |  |  |  | 62 |  |  | 76 |  | C10 |  |  |  | PC8 | [7 empty] | I/O |  |  |  | FT_s |  |  |  |  | - |  |  | UCPD2_FRSTX, TIM3_CH3, TIM1_CH1, LPUART2_CTS | [13 empty] | -
[6 empty] | - |  |  | - |  |  |  | - |  |  | - |  |  |  | - |  |  | 49 |  |  | 49 |  |  | B7 |  |  |  | 63 |  |  | 77 |  | A12 |  |  |  | PC9 | [7 empty] | I/O |  |  |  | FT_s |  |  |  |  | - |  |  | I2S_CKIN, TIM3_CH4, TIM1_CH2, LPUART2_RTS_DE, USB_NOE | [13 empty] | -
[6 empty] | - |  |  | 26 |  |  |  | 38 |  |  | 38 |  |  |  | A4 |  |  | 50 |  |  | 50 |  |  | A7 |  |  |  | 64 |  |  | 78 |  | B10 |  |  |  | PD0 | [7 empty] | I/O |  |  |  | FT_cs |  |  |  |  | -4 |  |  | EVENTOUT, SPI2_NSS/I2S2_WS, TIM16_CH1, FDCAN1_RX | [13 empty] | UCPD2_CC1
[6 empty] | - |  |  | 27 |  |  |  | 39 |  |  | 39 |  |  |  | C6 |  |  | 51 |  |  | 51 |  |  | B6 |  |  |  | 65 |  |  | 79 |  | C9 |  |  |  | PD1 | [7 empty] | I/O |  |  |  | FT_ds |  |  |  |  | -4 |  |  | EVENTOUT, SPI2_SCK/I2S2_CK, TIM17_CH1, FDCAN1_TX | [13 empty] | UCPD2_DBCC1
[6 empty] | - |  |  | 28 |  |  |  | 40 |  |  | 40 |  |  |  | B7 |  |  | 52 |  |  | 52 |  |  | A6 |  |  |  | 66 |  |  | 80 |  | A11 |  |  |  | PD2 | [7 empty] | I/O |  |  |  | FT_cs |  |  |  |  | -4 |  |  | USART3_RTS_DE_CK, TIM3_ETR, TIM1_CH1N, USART5_RX | [13 empty] | UCPD2_CC2
[6 empty] | - |  |  | 29 |  |  |  | 41 |  |  | 41 |  |  |  | A6 |  |  | 53 |  |  | 53 |  |  | D5 |  |  |  | 67 |  |  | 81 |  | C8 |  |  |  | PD3 | [7 empty] | I/O |  |  |  | FT_ds |  |  |  |  | -4 |  |  | USART2_CTS, SPI2_MISO/I2S2_MCK, TIM1_CH2N, USART5_TX | [13 empty] | UCPD2_DBCC2
[6 empty] | - |  |  | - |  |  |  | - |  |  | - |  |  |  | - |  |  | 54 |  |  | 54 |  |  | C5 |  |  |  | 68 |  |  | 82 |  | B9 |  |  |  | PD4 | [7 empty] | I/O |  |  |  | FT_s |  |  |  |  | - |  |  | USART2_RTS_DE_CK, SPI2_MOSI/I2S2_SD, TIM1_CH3N, USART5_RTS_DE_CK | [13 empty] | -
[6 empty] | - |  |  | - |  |  |  | - |  |  | - |  |  |  | - |  |  | 55 |  |  | 55 |  |  | B5 |  |  |  | 69 |  |  | 83 |  | A10 |  |  |  | PD5 | [7 empty] | I/O |  |  |  | FT |  |  |  |  | - |  |  | USART2_TX, SPI1_MISO/I2S1_MCK, TIM1_BKIN, USART5_CTS | [13 empty] | -
[6 empty] | - |  |  | - |  |  |  | - |  |  | - |  |  |  | - |  |  | 56 |  |  | 56 |  |  | A5 |  |  |  | 70 |  |  | 84 |  | A9 |  |  |  | PD6 | [7 empty] | I/O |  |  |  | FT |  |  |  |  | - |  |  | USART2_RX, SPI1_MOSI/I2S1_SD, LPTIM2_OUT | [13 empty] | -
Table 12. Pin assignment and description (continued)
[6 empty] | Pin number | [35 empty] | Pin name | [7 empty] | Pin type |  |  |  | I/O structure |  |  |  |  | Note |  |  | Alternate functions | [13 empty] | Additional functions
[6 empty] | LQFP32 / UFQFPN32 - GP |  |  | LQFP32 / UFQFPN32 - N |  |  |  | LQFP48 / UFQFPN48 - GP |  |  | LQFP48 / UFQFPN48 - N |  |  |  | WLCSP52 |  |  | LQFP64 - GP |  |  | LQFP64 - N |  |  | UFBGA64 - N |  |  |  | LQFP80 |  |  | LQFP100 |  | UFBGA100
[6 empty] | - |  |  | - |  |  |  | - |  |  | - |  |  |  | - |  |  | - |  |  | - |  |  | - |  |  |  | 71 |  |  | 85 |  | B8 |  |  |  | PD7 | [7 empty] | I/O |  |  |  | FT |  |  |  |  | - |  |  | MCO2 | [13 empty] | -
[6 empty] | - |  |  | - |  |  |  | - |  |  | - |  |  |  | - |  |  | - |  |  | - |  |  | - |  |  |  | - |  |  | 86 |  | A8 |  |  |  | PF9 | [7 empty] | I/O |  |  |  | FT |  |  |  |  | - |  |  | USART6_TX | [13 empty] | -
[6 empty] | - |  |  | - |  |  |  | - |  |  | - |  |  |  | - |  |  | - |  |  | - |  |  | - |  |  |  | - |  |  | 87 |  | B7 |  |  |  | PF10 | [7 empty] | I/O |  |  |  | FT |  |  |  |  | - |  |  | USART6_RX | [13 empty] | -
[6 empty] | - |  |  | - |  |  |  | - |  |  | - |  |  |  | - |  |  | - |  |  | - |  |  | - |  |  |  | - |  |  | 88 |  | A7 |  |  |  | PF11 | [7 empty] | I/O |  |  |  | FT |  |  |  |  | - |  |  | USART6_RTS_DE_CK | [13 empty] | -
[6 empty] | - |  |  | - |  |  |  | - |  |  | - |  |  |  | - |  |  | - |  |  | - |  |  | - |  |  |  | - |  |  | 89 |  | B6 |  |  |  | PF12 | [7 empty] | I/O |  |  |  | FT |  |  |  |  | - |  |  | TIM15_CH1, USART6_CTS | [13 empty] | -
[6 empty] | - |  |  | - |  |  |  | - |  |  | - |  |  |  | - |  |  | - |  |  | - |  |  | - |  |  |  | - |  |  | 90 |  | A6 |  |  |  | PF13 | [7 empty] | I/O |  |  |  | FT |  |  |  |  | - |  |  | TIM15_CH2 | [13 empty] | -
[6 empty] | 27 |  |  | - |  |  |  | 42 |  |  | 42 |  |  |  | A8 |  |  | 57 |  |  | 57 |  |  | B4 |  |  |  | 72 |  |  | 91 |  | A5 |  |  |  | PB3 | [7 empty] | I/O |  |  |  | FT_a |  |  |  |  | - |  |  | SPI1_SCK/I2S1_CK, TIM1_CH2, TIM2_CH2, USART5_TX, USART1_RTS_DE_CK, I2C3_SCL, EVENTOUT, I2C2_SCL, SPI3_SCK | [13 empty] | COMP2_INM6
[6 empty] | 28 |  |  | - |  |  |  | 43 |  |  | 43 |  |  |  | B9 |  |  | 58 |  |  | 58 |  |  | C4 |  |  |  | 73 |  |  | 92 |  | B5 |  |  |  | PB4 | [7 empty] | I/O |  |  |  | FT_a |  |  |  |  | - |  |  | SPI1_MISO/I2S1_MCK, TIM3_CH1, USART5_RX, USART1_CTS, TIM17_BKIN, I2C3_SDA, EVENTOUT, I2C2_SDA, SPI3_MISO | [13 empty] | COMP2_INP0
[6 empty] | 29 |  |  | - |  |  |  | 44 |  |  | 44 |  |  |  | A10 |  |  | 59 |  |  | 59 |  |  | D4 |  |  |  | 74 |  |  | 93 |  | C5 |  |  |  | PB5 | [7 empty] | I/O |  |  |  | FT |  |  |  |  | - |  |  | SPI1_MOSI/I2S1_SD, TIM3_CH2, TIM16_BKIN, FDCAN2_RX, LPTIM1_IN1, I2C1_SMBA, COMP2_OUT, USART5_RTS_DE_CK, SPI3_MOSI | [13 empty] | WKUP6
[6 empty] | - |  |  | - |  |  |  | - |  |  | - |  |  |  | - |  |  | - |  |  | - |  |  | - |  |  |  | 75 |  |  | 94 |  | A4 |  |  |  | PE0 | [7 empty] | I/O |  |  |  | FT |  |  |  |  | - |  |  | TIM16_CH1, EVENTOUT, TIM4_ETR | [13 empty] | -
[6 empty] | - |  |  | - |  |  |  | - |  |  | - |  |  |  | - |  |  | - |  |  | - |  |  | - |  |  |  | 76 |  |  | 95 |  | B4 |  |  |  | PE1 | [7 empty] | I/O |  |  |  | FT |  |  |  |  | - |  |  | TIM17_CH1, EVENTOUT | [13 empty] | -
[6 empty] | - |  |  | - |  |  |  | - |  |  | - |  |  |  | - |  |  | - |  |  | - |  |  | - |  |  |  | - |  |  | 96 |  | A3 |  |  |  | PE2 | [7 empty] | I/O |  |  |  | FT |  |  |  |  | - |  |  | TIM3_ETR | [13 empty] | -
[6 empty] | - |  |  | - |  |  |  | - |  |  | - |  |  |  | - |  |  | - |  |  | - |  |  | - |  |  |  | 77 |  |  | 97 |  | A2 |  |  |  | PE3 | [7 empty] | I/O |  |  |  | FT |  |  |  |  | - |  |  | TIM3_CH1 | [13 empty] | -
[6 empty] | Pin number | [35 empty] | Pin name | [7 empty] | Pin type |  |  |  | I/O structure |  |  |  |  | Note |  |  | Alternate functions | [13 empty] | Additional functions
[6 empty] | LQFP32 / UFQFPN32 - GP |  |  | LQFP32 / UFQFPN32 - N |  |  |  | LQFP48 / UFQFPN48 - GP |  |  | LQFP48 / UFQFPN48 - N |  |  |  | WLCSP52 |  |  | LQFP64 - GP |  |  | LQFP64 - N |  |  | UFBGA64 - N |  |  |  | LQFP80 |  |  | LQFP100 |  | UFBGA100
[6 empty] | 30 |  |  | 30 |  |  |  | 45 |  |  | 45 |  |  |  | C8 |  |  | 60 |  |  | 60 |  |  | A4 |  |  |  | 78 |  |  | 98 |  | C4 |  |  |  | PB6 | [7 empty] | I/O |  |  |  | FT_fa |  |  |  |  | - |  |  | USART1_TX, TIM1_CH3, TIM16_CH1N, FDCAN2_TX, SPI2_MISO/I2S2_MCK, LPTIM1_ETR, I2C1_SCL, EVENTOUT, USART5_CTS, TIM4_CH1, LPUART2_TX | [13 empty] | COMP2_INP1
[6 empty] | 31 |  |  | 31 |  |  |  | 46 |  |  | 46 |  |  |  | D7 |  |  | 61 |  |  | 61 |  |  | A3 |  |  |  | 79 |  |  | 99 |  | B3 |  |  |  | PB7 | [7 empty] | I/O |  |  |  | FT_fa |  |  |  |  | - |  |  | USART1_RX, SPI2_MOSI/I2S2_SD, TIM17_CH1N, USART4_CTS, LPTIM1_IN2, I2C1_SDA, EVENTOUT, TIM4_CH2, LPUART2_RX | [13 empty] | COMP2_INM7, PVD_IN
[6 empty] | 32 |  |  | 32 |  |  |  | 47 |  |  | 47 |  |  |  | A12 |  |  | 62 |  |  | 62 |  |  | B3 |  |  |  | 80 |  |  | 100 |  | A1 |  |  |  | PB8 | [7 empty] | I/O |  |  |  | FT_f |  |  |  |  | - |  |  | CEC, SPI2_SCK/I2S2_CK, TIM16_CH1, FDCAN1_RX, USART3_TX, TIM15_BKIN, I2C1_SCL, EVENTOUT, USART6_TX, TIM4_CH3 | [13 empty] | -
[6 empty] | 1 |  |  | 1 |  |  |  | 48 |  |  | 48 |  |  |  | D9 |  |  | 63 |  |  | 63 |  |  | C3 |  |  |  | 1 |  |  | 1 |  | C3 |  |  |  | PB9 | [7 empty] | I/O |  |  |  | FT_f |  |  |  |  | - |  |  | IR_OUT, UCPD2_FRSTX, TIM17_CH1, FDCAN1_TX, USART3_RX, SPI2_NSS/I2S2_WS, I2C1_SDA, EVENTOUT, USART6_RX, TIM4_CH4 | [13 empty] | -
1. PC13, PC14 and PC15 are supplied through the power switch. Since the switch only provides a limited amount of current (3 mA), the use of GPIOs PC13 to PC15 in output mode is limited: - The speed should not exceed 2 MHz with a maximum load of 30 pF - These GPIOs can be used as current sinks but not as current sources. 2. After an RTC domain power-up, PC13, PC14 and PC15 operate as GPIOs. Their function then depends on the content of the RTC registers. The RTC registers are not reset upon system reset. For details on how to manage these GPIOs, refer to the RTC domain and RTC register descriptions in the RM0444 reference manual. 3. RST I/O structure when the PF2-NRST pin is configured as reset (input or input/output mode), FT I/O structure when the PF2-NRST pin is configured as GPIO. 4. Upon reset, a pull-down resistor might be present on PA8, PB15, PD0, or PD2 depending on voltage level on PA9, PA10, PD1, and PD3, respectively. In order to disable this resistor, strobe the UCPDx_STROBE bits in SYSCFG_CFGR1 register during start-up sequence. 5. Pins PA9/PA10 can be remapped in place of pins PA11/PA12 (default mapping), using SYSCFG_CFGR1 register. 6. Upon reset, these pins are configured as SW debug alternate functions, and the internal pull-up on PA13 pin and the internal pull-down on PA14 pin are activated.
Table 13. Port A alternate function mapping (AF0 to AF7)
[6 empty] | Port |  |  |  |  | AF0 | [14 empty] | AF1 | [10 empty] | AF2 | [12 empty] | AF3 | [10 empty] | AF4 | [12 empty] | AF5 | AF6 |  | AF7
[6 empty] | PA0 |  |  |  |  | SPI2_SCK/ I2S2_CK | [14 empty] | USART2_CTS | [10 empty] | TIM2_CH1_ETR | [12 empty] | - | [10 empty] | USART4_TX | [12 empty] | LPTIM1_OUT | UCPD2_FRSTX |  | COMP1_OUT
[6 empty] | PA1 |  |  |  |  | SPI1_SCK/ I2S1_CK | [14 empty] | USART2_RTS _DE_CK | [10 empty] | TIM2_CH2 | [12 empty] | - | [10 empty] | USART4_RX | [12 empty] | TIM15_CH1N | I2C1_SMBA |  | EVENTOUT
[6 empty] | PA2 |  |  |  |  | SPI1_MOSI/ I2S1_SD | [14 empty] | USART2_TX | [10 empty] | TIM2_CH3 | [12 empty] | - | [10 empty] | UCPD1_FRSTX | [12 empty] | TIM15_CH1 | LPUART1_TX |  | COMP2_OUT
[6 empty] | PA3 |  |  |  |  | SPI2_MISO/ I2S2_MCK | [14 empty] | USART2_RX | [10 empty] | TIM2_CH4 | [12 empty] | - | [10 empty] | UCPD2_FRSTX | [12 empty] | TIM15_CH2 | LPUART1_RX |  | EVENTOUT
[6 empty] | PA4 |  |  |  |  | SPI1_NSS/ I2S1_WS | [14 empty] | SPI2_MOSI/ I2S2_SD | [10 empty] | - | [12 empty] | USART6_TX | [10 empty] | TIM14_CH1 | [12 empty] | LPTIM2_OUT | UCPD2_FRSTX |  | EVENTOUT
[6 empty] | PA5 |  |  |  |  | SPI1_SCK/ I2S1_CK | [14 empty] | CEC | [10 empty] | TIM2_CH1_ETR | [12 empty] | USART6_RX | [10 empty] | USART3_TX | [12 empty] | LPTIM2_ETR | UCPD1_FRSTX |  | EVENTOUT
[6 empty] | PA6 |  |  |  |  | SPI1_MISO/ I2S1_MCK | [14 empty] | TIM3_CH1 | [10 empty] | TIM1_BKIN | [12 empty] | USART6_CTS | [10 empty] | USART3_CTS | [12 empty] | TIM16_CH1 | LPUART1_CTS |  | COMP1_OUT
[6 empty] | PA7 |  |  |  |  | SPI1_MOSI/ I2S1_SD | [14 empty] | TIM3_CH2 | [10 empty] | TIM1_CH1N | [12 empty] | USART6_RTS _DE_CK | [10 empty] | TIM14_CH1 | [12 empty] | TIM17_CH1 | UCPD1_FRSTX |  | COMP2_OUT
[6 empty] | PA8 |  |  |  |  | MCO | [14 empty] | SPI2_NSS/ I2S2_WS | [10 empty] | TIM1_CH1 | [12 empty] | - | [10 empty] | CRS1_SYNC | [12 empty] | LPTIM2_OUT | - |  | EVENTOUT
[6 empty] | PA9 |  |  |  |  | MCO | [14 empty] | USART1_TX | [10 empty] | TIM1_CH2 | [12 empty] | - | [10 empty] | SPI2_MISO/ I2S2_MCK | [12 empty] | TIM15_BKIN | I2C1_SCL |  | EVENTOUT
[6 empty] | PA10 |  |  |  |  | SPI2_MOSI/ I2S2_SD | [14 empty] | USART1_RX | [10 empty] | TIM1_CH3 | [12 empty] | MCO2 | [10 empty] | - | [12 empty] | TIM17_BKIN | I2C1_SDA |  | EVENTOUT
[6 empty] | PA11 |  |  |  |  | SPI1_MISO/ I2S1_MCK | [14 empty] | USART1_CTS | [10 empty] | TIM1_CH4 | [12 empty] | FDCAN1_RX | [10 empty] | - | [12 empty] | TIM1_BKIN2 | I2C2_SCL |  | COMP1_OUT
[6 empty] | PA12 |  |  |  |  | SPI1_MOSI/ I2S1_SD | [14 empty] | USART1_RTS _DE_CK | [10 empty] | TIM1_ETR | [12 empty] | FDCAN1_TX | [10 empty] | - | [12 empty] | I2S_CKIN | I2C2_SDA |  | COMP2_OUT
[6 empty] | PA13 |  |  |  |  | SWDIO | [14 empty] | IR_OUT | [10 empty] | USB_NOE | [12 empty] | - | [10 empty] | - | [12 empty] | - | - |  | EVENTOUT
[6 empty] | PA14 |  |  |  |  | SWCLK | [14 empty] | USART2_TX | [10 empty] | - | [12 empty] | - | [10 empty] | - | [12 empty] | - | - |  | EVENTOUT
[6 empty] | PA15 |  |  |  |  | SPI1_NSS/ I2S1_WS | [14 empty] | USART2_RX | [10 empty] | TIM2_CH1_ETR | [12 empty] | MCO2 | [10 empty] | USART4_RTS _DE_CK | [12 empty] | USART3_RTS _DE_CK | USB_NOE |  | EVENTOUT
[6 empty] | Port |  |  |  |  | AF8 | [14 empty] | AF9 | [10 empty] | AF10 | [12 empty] | AF11 | [10 empty] | AF12 | [12 empty] | AF13 | AF14 |  | AF15
[6 empty] | PA0 |  |  |  |  | - | [14 empty] | - | [10 empty] | - | [12 empty] | - | [10 empty] | - | [12 empty] | - | - |  | -
[6 empty] | PA1 |  |  |  |  | - | [14 empty] | - | [10 empty] | - | [12 empty] | - | [10 empty] | - | [12 empty] | - | - |  | -
[6 empty] | PA2 |  |  |  |  | - | [14 empty] | - | [10 empty] | - | [12 empty] | - | [10 empty] | - | [12 empty] | - | - |  | -
[6 empty] | PA3 |  |  |  |  | - | [14 empty] | - | [10 empty] | - | [12 empty] | - | [10 empty] | - | [12 empty] | - | - |  | -
[6 empty] | PA4 |  |  |  |  | - | [14 empty] | SPI3_NSS | [10 empty] | - | [12 empty] | - | [10 empty] | - | [12 empty] | - | - |  | -
[6 empty] | PA5 |  |  |  |  | - | [14 empty] | - | [10 empty] | - | [12 empty] | - | [10 empty] | - | [12 empty] | - | - |  | -
[6 empty] | PA6 |  |  |  |  | I2C2_SDA | [14 empty] | I2C3_SDA | [10 empty] | - | [12 empty] | - | [10 empty] | - | [12 empty] | - | - |  | -
[6 empty] | PA7 |  |  |  |  | I2C2_SCL | [14 empty] | I2C3_SCL | [10 empty] | - | [12 empty] | - | [10 empty] | - | [12 empty] | - | - |  | -
[6 empty] | PA8 |  |  |  |  | I2C2_SMBA | [14 empty] | - | [10 empty] | - | [12 empty] | - | [10 empty] | - | [12 empty] | - | - |  | -
[6 empty] | PA9 |  |  |  |  | I2C2_SCL | [14 empty] | - | [10 empty] | - | [12 empty] | - | [10 empty] | - | [12 empty] | - | - |  | -
[6 empty] | PA10 |  |  |  |  | I2C2_SDA | [14 empty] | - | [10 empty] | - | [12 empty] | - | [10 empty] | - | [12 empty] | - | - |  | -
[6 empty] | PA11 |  |  |  |  | - | [14 empty] | - | [10 empty] | - | [12 empty] | - | [10 empty] | - | [12 empty] | - | - |  | -
[6 empty] | PA12 |  |  |  |  | - | [14 empty] | - | [10 empty] | - | [12 empty] | - | [10 empty] | - | [12 empty] | - | - |  | -
[6 empty] | PA13 |  |  |  |  | - | [14 empty] | - | [10 empty] | LPUART2_RX | [12 empty] | - | [10 empty] | - | [12 empty] | - | - |  | -
[6 empty] | PA14 |  |  |  |  | - | [14 empty] | - | [10 empty] | LPUART2_TX | [12 empty] | - | [10 empty] | - | [12 empty] | - | - |  | -
[6 empty] | PA15 |  |  |  |  | I2C2_SMBA | [14 empty] | SPI3_NSS | [10 empty] | - | [12 empty] | - | [10 empty] | - | [12 empty] | - | - |  | -
Table 15. Port B alternate function mapping (AF0 to AF7)
[6 empty] | Port |  |  |  |  | AF0 | [14 empty] | AF1 | [10 empty] | AF2 | [12 empty] | AF3 | [10 empty] | AF4 | [12 empty] | AF5 | AF6 |  | AF7
[6 empty] | PB0 |  |  |  |  | SPI1_NSS/ I2S1_WS | [14 empty] | TIM3_CH3 | [10 empty] | TIM1_CH2N | [12 empty] | FDCAN2_RX | [10 empty] | USART3_RX | [12 empty] | LPTIM1_OUT | UCPD1_FRSTX |  | COMP1_OUT
[6 empty] | PB1 |  |  |  |  | TIM14_CH1 | [14 empty] | TIM3_CH4 | [10 empty] | TIM1_CH3N | [12 empty] | FDCAN2_TX | [10 empty] | USART3_RTS _DE_CK | [12 empty] | LPTIM2_IN1 | LPUART1_RTS _DE |  | COMP3_OUT
[6 empty] | PB2 |  |  |  |  | - | [14 empty] | SPI2_MISO/ I2S2_MCK | [10 empty] | - | [12 empty] | MCO2 | [10 empty] | USART3_TX | [12 empty] | LPTIM1_OUT | - |  | EVENTOUT
[6 empty] | PB3 |  |  |  |  | SPI1_SCK/ I2S1_CK | [14 empty] | TIM1_CH2 | [10 empty] | TIM2_CH2 | [12 empty] | USART5_TX | [10 empty] | USART1_RTS _DE_CK | [12 empty] | - | I2C3_SCL |  | EVENTOUT
[6 empty] | PB4 |  |  |  |  | SPI1_MISO/ I2S1_MCK | [14 empty] | TIM3_CH1 | [10 empty] | - | [12 empty] | USART5_RX | [10 empty] | USART1_CTS | [12 empty] | TIM17_BKIN | I2C3_SDA |  | EVENTOUT
[6 empty] | PB5 |  |  |  |  | SPI1_MOSI/ I2S1_SD | [14 empty] | TIM3_CH2 | [10 empty] | TIM16_BKIN | [12 empty] | FDCAN2_RX | [10 empty] | - | [12 empty] | LPTIM1_IN1 | I2C1_SMBA |  | COMP2_OUT
[6 empty] | PB6 |  |  |  |  | USART1_TX | [14 empty] | TIM1_CH3 | [10 empty] | TIM16_CH1N | [12 empty] | FDCAN2_TX | [10 empty] | SPI2_MISO/ I2S2_MCK | [12 empty] | LPTIM1_ETR | I2C1_SCL |  | EVENTOUT
[6 empty] | PB7 |  |  |  |  | USART1_RX | [14 empty] | SPI2_MOSI/ I2S2_SD | [10 empty] | TIM17_CH1N | [12 empty] | - | [10 empty] | USART4_CTS | [12 empty] | LPTIM1_IN2 | I2C1_SDA |  | EVENTOUT
[6 empty] | PB8 |  |  |  |  | CEC | [14 empty] | SPI2_SCK/ I2S2_CK | [10 empty] | TIM16_CH1 | [12 empty] | FDCAN1_RX | [10 empty] | USART3_TX | [12 empty] | TIM15_BKIN | I2C1_SCL |  | EVENTOUT
[6 empty] | PB9 |  |  |  |  | IR_OUT | [14 empty] | UCPD2_FRSTX | [10 empty] | TIM17_CH1 | [12 empty] | FDCAN1_TX | [10 empty] | USART3_RX | [12 empty] | SPI2_NSS/ I2S2_WS | I2C1_SDA |  | EVENTOUT
[6 empty] | PB10 |  |  |  |  | CEC | [14 empty] | LPUART1_RX | [10 empty] | TIM2_CH3 | [12 empty] | - | [10 empty] | USART3_TX | [12 empty] | SPI2_SCK/ I2S2_CK | I2C2_SCL |  | COMP1_OUT
[6 empty] | PB11 |  |  |  |  | SPI2_MOSI/ I2S2_SD | [14 empty] | LPUART1_TX | [10 empty] | TIM2_CH4 | [12 empty] | - | [10 empty] | USART3_RX | [12 empty] | - | I2C2_SDA |  | COMP2_OUT
[6 empty] | PB12 |  |  |  |  | SPI2_NSS/ I2S2_WS | [14 empty] | LPUART1_RTS _DE | [10 empty] | TIM1_BKIN | [12 empty] | FDCAN2_RX | [10 empty] | - | [12 empty] | TIM15_BKIN | UCPD2_FRSTX |  | EVENTOUT
[6 empty] | PB13 |  |  |  |  | SPI2_SCK/ I2S2_CK | [14 empty] | LPUART1_CTS | [10 empty] | TIM1_CH1N | [12 empty] | FDCAN2_TX | [10 empty] | USART3_CTS | [12 empty] | TIM15_CH1N | I2C2_SCL |  | EVENTOUT
Table 15. Port B alternate function mapping (AF0 to AF7) (continued)
[6 empty] | Port |  |  |  |  | AF0 | [14 empty] | AF1 | [10 empty] | AF2 | [12 empty] | AF3 | [10 empty] | AF4 | [12 empty] | AF5 | AF6 |  | AF7
[6 empty] | PB14 |  |  |  |  | SPI2_MISO/ I2S2_MCK | [14 empty] | UCPD1_FRSTX | [10 empty] | TIM1_CH2N | [12 empty] | - | [10 empty] | USART3_RTS _DE_CK | [12 empty] | TIM15_CH1 | I2C2_SDA |  | EVENTOUT
[6 empty] | PB15 |  |  |  |  | SPI2_MOSI/ I2S2_SD | [14 empty] | - | [10 empty] | TIM1_CH3N | [12 empty] | - | [10 empty] | TIM15_CH1N | [12 empty] | TIM15_CH2 | - |  | EVENTOUT
Table 16. Port B alternate function mapping (AF8 to AF15)
[6 empty] | Port |  |  |  |  | AF8 | [14 empty] | AF9 | [10 empty] | AF10 | [12 empty] | AF11 | [10 empty] | AF12 | [12 empty] | AF13 | AF14 |  | AF15
[6 empty] | PB0 |  |  |  |  | USART5_TX | [14 empty] | - | [10 empty] | LPUART2_CTS | [12 empty] | - | [10 empty] | - | [12 empty] | - | - |  | -
[6 empty] | PB1 |  |  |  |  | USART5_RX | [14 empty] | - | [10 empty] | LPUART2_RTS _DE | [12 empty] | - | [10 empty] | - | [12 empty] | - | - |  | -
[6 empty] | PB2 |  |  |  |  | - | [14 empty] | - | [10 empty] | - | [12 empty] | - | [10 empty] | - | [12 empty] | - | - |  | -
[6 empty] | PB3 |  |  |  |  | I2C2_SCL | [14 empty] | SPI3_SCK | [10 empty] | - | [12 empty] | - | [10 empty] | - | [12 empty] | - | - |  | -
[6 empty] | PB4 |  |  |  |  | I2C2_SDA | [14 empty] | SPI3_MISO | [10 empty] | - | [12 empty] | - | [10 empty] | - | [12 empty] | - | - |  | -
[6 empty] | PB5 |  |  |  |  | USART5_RTS _DE_CK | [14 empty] | SPI3_MOSI | [10 empty] | - | [12 empty] | - | [10 empty] | - | [12 empty] | - | - |  | -
[6 empty] | PB6 |  |  |  |  | USART5_CTS | [14 empty] | TIM4_CH1 | [10 empty] | LPUART2_TX | [12 empty] | - | [10 empty] | - | [12 empty] | - | - |  | -
[6 empty] | PB7 |  |  |  |  | - | [14 empty] | TIM4_CH2 | [10 empty] | LPUART2_RX | [12 empty] | - | [10 empty] | - | [12 empty] | - | - |  | -
[6 empty] | PB8 |  |  |  |  | USART6_TX | [14 empty] | TIM4_CH3 | [10 empty] | - | [12 empty] | - | [10 empty] | - | [12 empty] | - | - |  | -
[6 empty] | PB9 |  |  |  |  | USART6_RX | [14 empty] | TIM4_CH4 | [10 empty] | - | [12 empty] | - | [10 empty] | - | [12 empty] | - | - |  | -
[6 empty] | PB10 |  |  |  |  | - | [14 empty] | - | [10 empty] | - | [12 empty] | - | [10 empty] | - | [12 empty] | - | - |  | -
[6 empty] | PB11 |  |  |  |  | - | [14 empty] | - | [10 empty] | - | [12 empty] | - | [10 empty] | - | [12 empty] | - | - |  | -
[6 empty] | PB12 |  |  |  |  | I2C2_SMBA | [14 empty] | - | [10 empty] | - | [12 empty] | - | [10 empty] | - | [12 empty] | - | - |  | -
[6 empty] | PB13 |  |  |  |  | - | [14 empty] | - | [10 empty] | - | [12 empty] | - | [10 empty] | - | [12 empty] | - | - |  | -
[6 empty] | PB14 |  |  |  |  | USART6_RTS _DE_CK | [14 empty] | - | [10 empty] | - | [12 empty] | - | [10 empty] | - | [12 empty] | - | - |  | -
[6 empty] | PB15 |  |  |  |  | USART6_CTS | [14 empty] | - | [10 empty] | - | [12 empty] | - | [10 empty] | - | [12 empty] | - | - |  | -
Table 17. Port C alternate function mapping
[6 empty] | Port |  |  |  |  | AF0 | [14 empty] | AF1 | [10 empty] | AF2 | [12 empty] | AF3 | [10 empty] | AF4 | [12 empty] | AF5 | AF6 |  | AF7
[6 empty] | PC0 |  |  |  |  | LPTIM1_IN1 | [14 empty] | LPUART1_RX | [10 empty] | LPTIM2_IN1 | [12 empty] | LPUART2_TX | [10 empty] | USART6_TX | [12 empty] | - | I2C3_SCL |  | COMP3_OUT
[6 empty] | PC1 |  |  |  |  | LPTIM1_OUT | [14 empty] | LPUART1_TX | [10 empty] | TIM15_CH1 | [12 empty] | LPUART2_RX | [10 empty] | USART6_RX | [12 empty] | - | I2C3_SDA |  | -
[6 empty] | PC2 |  |  |  |  | LPTIM1_IN2 | [14 empty] | SPI2_MISO/ I2S2_MCK | [10 empty] | TIM15_CH2 | [12 empty] | FDCAN2_RX | [10 empty] | - | [12 empty] | - | - |  | COMP3_OUT
[6 empty] | PC3 |  |  |  |  | LPTIM1_ETR | [14 empty] | SPI2_MOSI/ I2S2_SD | [10 empty] | LPTIM2_ETR | [12 empty] | FDCAN2_TX | [10 empty] | - | [12 empty] | - | - |  | -
[6 empty] | PC4 |  |  |  |  | USART3_TX | [14 empty] | USART1_TX | [10 empty] | TIM2_CH1_ETR | [12 empty] | FDCAN1_RX | [10 empty] | - | [12 empty] | - | - |  | -
[6 empty] | PC5 |  |  |  |  | USART3_RX | [14 empty] | USART1_RX | [10 empty] | TIM2_CH2 | [12 empty] | FDCAN1_TX | [10 empty] | - | [12 empty] | - | - |  | -
[6 empty] | PC6 |  |  |  |  | UCPD1_FRSTX | [14 empty] | TIM3_CH1 | [10 empty] | TIM2_CH3 | [12 empty] | LPUART2_TX | [10 empty] | - | [12 empty] | - | - |  | -
[6 empty] | PC7 |  |  |  |  | UCPD2_FRSTX | [14 empty] | TIM3_CH2 | [10 empty] | TIM2_CH4 | [12 empty] | LPUART2_RX | [10 empty] | - | [12 empty] | - | - |  | -
[6 empty] | PC8 |  |  |  |  | UCPD2_FRSTX | [14 empty] | TIM3_CH3 | [10 empty] | TIM1_CH1 | [12 empty] | LPUART2_CTS | [10 empty] | - | [12 empty] | - | - |  | -
[6 empty] | PC9 |  |  |  |  | I2S_CKIN | [14 empty] | TIM3_CH4 | [10 empty] | TIM1_CH2 | [12 empty] | LPUART2_RTS_ DE | [10 empty] | - | [12 empty] | - | USB_NOE |  | -
[6 empty] | PC10 |  |  |  |  | USART3_TX | [14 empty] | USART4_TX | [10 empty] | TIM1_CH3 | [12 empty] | - | [10 empty] | SPI3_SCK | [12 empty] | - | - |  | -
[6 empty] | PC11 |  |  |  |  | USART3_RX | [14 empty] | USART4_RX | [10 empty] | TIM1_CH4 | [12 empty] | - | [10 empty] | SPI3_MISO | [12 empty] | - | - |  | -
[6 empty] | PC12 |  |  |  |  | LPTIM1_IN1 | [14 empty] | UCPD1_FRSTX | [10 empty] | TIM14_CH1 | [12 empty] | USART5_TX | [10 empty] | SPI3_MOSI | [12 empty] | - | - |  | -
[6 empty] | PC13 |  |  |  |  | - | [14 empty] | - | [10 empty] | TIM1_BKIN | [12 empty] | - | [10 empty] | - | [12 empty] | - | - |  | -
[6 empty] | PC14 |  |  |  |  | - | [14 empty] | - | [10 empty] | TIM1_BKIN2 | [12 empty] | - | [10 empty] | - | [12 empty] | - | - |  | -
[6 empty] | PC15 |  |  |  |  | OSC32_EN | [14 empty] | OSC_EN | [10 empty] | TIM15_BKIN | [12 empty] | - | [10 empty] | - | [12 empty] | - | - |  | -
Table 18. Port D alternate function mapping
[6 empty] | Port |  |  |  |  | AF0 | [14 empty] | AF1 | [10 empty] | AF2 | [12 empty] | AF3 | [10 empty] | AF4 | [12 empty] | AF5 | AF6 |  | AF7
[6 empty] | PD0 |  |  |  |  | EVENTOUT | [14 empty] | SPI2_NSS/ I2S2_WS | [10 empty] | TIM16_CH1 | [12 empty] | FDCAN1_RX | [10 empty] | - | [12 empty] | - | - |  | -
[6 empty] | PD1 |  |  |  |  | EVENTOUT | [14 empty] | SPI2_SCK/ I2S2_CK | [10 empty] | TIM17_CH1 | [12 empty] | FDCAN1_TX | [10 empty] | - | [12 empty] | - | - |  | -
[6 empty] | PD2 |  |  |  |  | USART3_RTS _DE_CK | [14 empty] | TIM3_ETR | [10 empty] | TIM1_CH1N | [12 empty] | USART5_RX | [10 empty] | - | [12 empty] | - | - |  | -
[6 empty] | PD3 |  |  |  |  | USART2_CTS | [14 empty] | SPI2_MISO/ I2S2_MCK | [10 empty] | TIM1_CH2N | [12 empty] | USART5_TX | [10 empty] | - | [12 empty] | - | - |  | -
[6 empty] | PD4 |  |  |  |  | USART2_RTS _DE_CK | [14 empty] | SPI2_MOSI/ I2S2_SD | [10 empty] | TIM1_CH3N | [12 empty] | USART5_RTS _DE_CK | [10 empty] | - | [12 empty] | - | - |  | -
[6 empty] | PD5 |  |  |  |  | USART2_TX | [14 empty] | SPI1_MISO/ I2S1_MCK | [10 empty] | TIM1_BKIN | [12 empty] | USART5_CTS | [10 empty] | - | [12 empty] | - | - |  | -
[6 empty] | PD6 |  |  |  |  | USART2_RX | [14 empty] | SPI1_MOSI/ I2S1_SD | [10 empty] | LPTIM2_OUT | [12 empty] | - | [10 empty] | - | [12 empty] | - | - |  | -
[6 empty] | PD7 |  |  |  |  | - | [14 empty] | - | [10 empty] | - | [12 empty] | MCO2 | [10 empty] | - | [12 empty] | - | - |  | -
[6 empty] | PD8 |  |  |  |  | USART3_TX | [14 empty] | SPI1_SCK/ I2S1_CK | [10 empty] | LPTIM1_OUT | [12 empty] | - | [10 empty] | - | [12 empty] | - | - |  | -
[6 empty] | PD9 |  |  |  |  | USART3_RX | [14 empty] | SPI1_NSS/ I2S1_WS | [10 empty] | TIM1_BKIN2 | [12 empty] | - | [10 empty] | - | [12 empty] | - | - |  | -
[6 empty] | PD10 |  |  |  |  | MCO | [14 empty] | - | [10 empty] | - | [12 empty] | - | [10 empty] | - | [12 empty] | - | - |  | -
[6 empty] | PD11 |  |  |  |  | USART3_CTS | [14 empty] | LPTIM2_ETR | [10 empty] | - | [12 empty] | - | [10 empty] | - | [12 empty] | - | - |  | -
[6 empty] | PD12 |  |  |  |  | USART3_RTS _DE_CK | [14 empty] | LPTIM2_IN1 | [10 empty] | TIM4_CH1 | [12 empty] | FDCAN1_RX | [10 empty] | - | [12 empty] | - | - |  | -
[6 empty] | PD13 |  |  |  |  | - | [14 empty] | LPTIM2_OUT | [10 empty] | TIM4_CH2 | [12 empty] | FDCAN1_TX | [10 empty] | - | [12 empty] | - | - |  | -
[6 empty] | PD14 |  |  |  |  | - | [14 empty] | LPUART2_CTS | [10 empty] | TIM4_CH3 | [12 empty] | FDCAN2_RX | [10 empty] | - | [12 empty] | - | - |  | -
[6 empty] | PD15 |  |  |  |  | CRS1_SYNC | [14 empty] | LPUART2_RTS _DE | [10 empty] | TIM4_CH4 | [12 empty] | FDCAN2_TX | [10 empty] | - | [12 empty] | - | - |  | -
Table 19. Port E alternate function mapping
[6 empty] | Port |  |  |  |  | AF0 | [14 empty] | AF1 | [10 empty] | AF2 | [12 empty] | AF3 | [10 empty] | AF4 | [12 empty] | AF5 | AF6 |  | AF7
[6 empty] | PE0 |  |  |  |  | TIM16_CH1 | [14 empty] | EVENTOUT | [10 empty] | TIM4_ETR | [12 empty] | - | [10 empty] | - | [12 empty] | - | - |  | -
[6 empty] | PE1 |  |  |  |  | TIM17_CH1 | [14 empty] | EVENTOUT | [10 empty] | - | [12 empty] | - | [10 empty] | - | [12 empty] | - | - |  | -
[6 empty] | PE2 |  |  |  |  | - | [14 empty] | TIM3_ETR | [10 empty] | - | [12 empty] | - | [10 empty] | - | [12 empty] | - | - |  | -
[6 empty] | PE3 |  |  |  |  | - | [14 empty] | TIM3_CH1 | [10 empty] | - | [12 empty] | - | [10 empty] | - | [12 empty] | - | - |  | -
[6 empty] | PE4 |  |  |  |  | - | [14 empty] | TIM3_CH2 | [10 empty] | - | [12 empty] | - | [10 empty] | - | [12 empty] | - | - |  | -
[6 empty] | PE5 |  |  |  |  | - | [14 empty] | TIM3_CH3 | [10 empty] | - | [12 empty] | - | [10 empty] | - | [12 empty] | - | - |  | -
[6 empty] | PE6 |  |  |  |  | - | [14 empty] | TIM3_CH4 | [10 empty] | - | [12 empty] | - | [10 empty] | - | [12 empty] | - | - |  | -
[6 empty] | PE7 |  |  |  |  | - | [14 empty] | TIM1_ETR | [10 empty] | - | [12 empty] | USART5_RTS_D E_CK | [10 empty] | - | [12 empty] | - | - |  | -
[6 empty] | PE8 |  |  |  |  | USART4_TX | [14 empty] | TIM1_CH1N | [10 empty] | - | [12 empty] | - | [10 empty] | - | [12 empty] | - | - |  | -
[6 empty] | PE9 |  |  |  |  | USART4_RX | [14 empty] | TIM1_CH1 | [10 empty] | - | [12 empty] | - | [10 empty] | - | [12 empty] | - | - |  | -
[6 empty] | PE10 |  |  |  |  | - | [14 empty] | TIM1_CH2N | [10 empty] | - | [12 empty] | USART5_TX | [10 empty] | - | [12 empty] | - | - |  | -
[6 empty] | PE11 |  |  |  |  | - | [14 empty] | TIM1_CH2 | [10 empty] | - | [12 empty] | USART5_RX | [10 empty] | - | [12 empty] | - | - |  | -
[6 empty] | PE12 |  |  |  |  | SPI1_NSS/ I2S1_WS | [14 empty] | TIM1_CH3N | [10 empty] | - | [12 empty] | - | [10 empty] | - | [12 empty] | - | - |  | -
[6 empty] | PE13 |  |  |  |  | SPI1_SCK/ I2S1_CK | [14 empty] | TIM1_CH3 | [10 empty] | - | [12 empty] | - | [10 empty] | - | [12 empty] | - | - |  | -
[6 empty] | PE14 |  |  |  |  | SPI1_MISO/I2S1 _MCK | [14 empty] | TIM1_CH4 | [10 empty] | TIM1_BK2 | [12 empty] | - | [10 empty] | - | [12 empty] | - | - |  | -
[6 empty] | PE15 |  |  |  |  | SPI1_MOSI/I2S1 _SD | [14 empty] | TIM1_BK | [10 empty] | - | [12 empty] | - | [10 empty] | - | [12 empty] | - | - |  | -
Table 20. Port F alternate function mapping
[6 empty] | Port |  |  |  |  | AF0 | [14 empty] | AF1 | [10 empty] | AF2 | [12 empty] | AF3 | [10 empty] | AF4 | [12 empty] | AF5 | AF6 |  | AF7
[6 empty] | PF0 |  |  |  |  | CRS1_SYNC | [14 empty] | EVENTOUT | [10 empty] | TIM14_CH1 | [12 empty] | - | [10 empty] | - | [12 empty] | - | - |  | -
[6 empty] | PF1 |  |  |  |  | OSC_EN | [14 empty] | EVENTOUT | [10 empty] | TIM15_CH1N | [12 empty] | - | [10 empty] | - | [12 empty] | - | - |  | -
[6 empty] | PF2 |  |  |  |  | MCO | [14 empty] | LPUART2_TX | [10 empty] | - | [12 empty] | LPUART2_RTS _DE | [10 empty] | - | [12 empty] | - | - |  | -
[6 empty] | PF3 |  |  |  |  | - | [14 empty] | LPUART2_RX | [10 empty] | - | [12 empty] | USART6_RTS _DE_CK | [10 empty] | - | [12 empty] | - | - |  | -
[6 empty] | PF4 |  |  |  |  | - | [14 empty] | LPUART1_TX | [10 empty] | - | [12 empty] | - | [10 empty] | - | [12 empty] | - | - |  | -
[6 empty] | PF5 |  |  |  |  | - | [14 empty] | LPUART1_RX | [10 empty] | - | [12 empty] | - | [10 empty] | - | [12 empty] | - | - |  | -
[6 empty] | PF6 |  |  |  |  | - | [14 empty] | LPUART1_RTS _DE | [10 empty] | - | [12 empty] | - | [10 empty] | - | [12 empty] | - | - |  | -
[6 empty] | PF7 |  |  |  |  | - | [14 empty] | LPUART1_CTS | [10 empty] | - | [12 empty] | USART5_CTS | [10 empty] | - | [12 empty] | - | - |  | -
[6 empty] | PF8 |  |  |  |  | - | [14 empty] | - | [10 empty] | - | [12 empty] | - | [10 empty] | - | [12 empty] | - | - |  | -
[6 empty] | PF9 |  |  |  |  | - | [14 empty] | - | [10 empty] | - | [12 empty] | USART6_TX | [10 empty] | - | [12 empty] | - | - |  | -
[6 empty] | PF10 |  |  |  |  | - | [14 empty] | - | [10 empty] | - | [12 empty] | USART6_RX | [10 empty] | - | [12 empty] | - | - |  | -
[6 empty] | PF11 |  |  |  |  | - | [14 empty] | - | [10 empty] | - | [12 empty] | USART6_RTS _DE_CK | [10 empty] | - | [12 empty] | - | - |  | -
[6 empty] | PF12 |  |  |  |  | TIM15_CH1 | [14 empty] | - | [10 empty] | - | [12 empty] | USART6_CTS | [10 empty] | - | [12 empty] | - | - |  | -
[6 empty] | PF13 |  |  |  |  | TIM15_CH2 | [14 empty] | - | [10 empty] | - | [12 empty] | - | [10 empty] | - | [12 empty] | - | - |  | -
5.1 Parameter conditions Unless otherwise specified, all voltages are referenced to VSS. Parameter values defined at temperatures or in temperature ranges out of the ordering information scope are to be ignored. Packages used for characterizing certain electrical parameters may differ from the commercial packages as per the ordering information. 5.1.1 Minimum and maximum values Unless otherwise specified, the minimum and maximum values are guaranteed in the worst conditions of ambient temperature, supply voltage and frequencies by tests in production on 100% of the devices with an ambient temperature at TA = 25 °C and TA = TA(max) (given by the selected temperature range). Data based on characterization results, design simulation and/or technology characteristics are indicated in the table footnotes and are not tested in production. Based on characterization, the minimum and maximum values refer to sample tests and represent the mean value plus or minus three times the standard deviation (mean ±3σ). 5.1.2 Typical values Unless otherwise specified, typical data are based on TA = 25 °C, VDD = VDDA = VDDIO2 = 3 V. They are given only as design guidelines and are not tested. Typical ADC accuracy values are determined by characterization of a batch of samples from a standard diffusion lot over the full temperature range, where 95% of the devices have an error less than or equal to the value indicated (mean ±2σ). 5.1.3 Typical curves Unless otherwise specified, all typical curves are given only as design guidelines and are not tested. 5.1.4 Loading capacitor The loading conditions used for pin parameter measurement are shown in Figure 13. 5.1.5 Pin input voltage The input voltage measurement on a pin of the device is described in Figure 14.
[11 empty] | Figure 13. Pin loading conditions MCU pin C = 50 pF | [32 empty] | Figure 14. Pin input voltage MCU pin VIN
5.1.6 Power supply scheme
Figure 15. Power supply scheme
VBAT Backup circuitry 1.55 V to 3.6 V (LSE, RTC and Power backup registers) switch VDD VCORE VDD/VDDA VDD Regulator VDDIO1 OUT 100 nF GPIOs IO + 4.7 μF IN logic Kernel logic VSS (CPU, digital and memories) VDDIO2 VDDIO2(1) VDDIO2 OUT GPIOs IO 100 nF IN logic + 4.7 μF VSS(2) V SS VREF VDDA VREF+(3) V REF+ 100 nF VREF- + 1 μF(4) V SSA VSS/VSSA (1) Internally connected to VDD in devices without the VDDIO2 pin (2) Internally connected to VSS in devices without the VSS pin (3) Internally connected to VDDA in devices without the VREF+ pin (4) Only required when VREFBUF is used MSv66839V3
ADC DAC COMPs VREFBUF
Caution: Power supply pin pair (VDD/VDDA and VSS/VSSA, VDDIO2 and VSS) must be decoupled with filtering ceramic capacitors as shown above. These capacitors must be placed as close as possible to, or below, the appropriate pins on the underside of the PCB to ensure the good functionality of the device.
Figure 16. Current consumption measurement scheme
IDDVBAT VBAT VBAT V IDD VDD/VDDA DD (VDDA) MSv66840V1
VDDIO2
5.2 Absolute maximum ratings Stresses above the absolute maximum ratings listed in Table 21, Table 22 and Table 23 may cause permanent damage to the device. These are stress ratings only and functional operation of the device at these conditions is not implied. Exposure to maximum rating conditions for extended periods may affect device reliability. The device mission profile (application conditions) is compliant with the JEDEC JESD47 qualification standard. All voltages are defined with respect to VSS. Table 21. Voltage characteristics
Symbol | [10 empty] | Ratings | [33 empty] | Min | [13 empty] | Max | [13 empty] | Unit
VDD | [10 empty] | External supply voltage | [33 empty] | -0.3 | [13 empty] | 4 | [13 empty] | V
VDDIO2 | [10 empty] | External supply voltage for selected I/Os | [33 empty] | -0.3 | [13 empty] | 4 | [13 empty] | V
VBAT | [10 empty] | External supply voltage on VBAT pin | [33 empty] | -0.3 | [13 empty] | 4 | [13 empty] | V
VREF+ | [10 empty] | External voltage on VREF+ pin | [33 empty] | -0.3 | [13 empty] | Min(VDD + 0.4, 4.0) | [13 empty] | V
(1) VIN | [10 empty] | Input voltage on FT_xx pins except FT_c | [33 empty] | -0.3 | [13 empty] | VDD + 4.0(2)(3) | [13 empty] | V
[11 empty] | Input voltage on FT_c pins | [33 empty] | -0.3 | [13 empty] | 5.5
[11 empty] | Input voltage on any other pin | [33 empty] | -0.3 | [13 empty] | 4
1. Refer to Table 22 for the maximum allowed injected current values. 2. To sustain a voltage higher than 4 V the internal pull-up/pull-down resistors must be disabled. 3. When an FT_a pin is used by an analog peripheral such as ADC, the maximum VIN is 4 V.
Table 22. Current characteristics
Symbol | [10 empty] | Ratings | [47 empty] | Max | [13 empty] | Unit
IVDD/VDDA /VDDIO2 | [10 empty] | Current into VDD/VDDA and VDDIO2 power pins (source)(1) | [47 empty] | 100 | [13 empty] | mA
IVSS/VSSA | [10 empty] | Current out of VSS/VSSA and VSS ground pins (sink)(1) | [47 empty] | 100 | [13 empty] | mA
Table 22. Current characteristics (continued)
Symbol | [10 empty] | Ratings | [47 empty] | Max | [13 empty] | Unit
IIO(PIN) | [10 empty] | Output current sunk by any I/O and control pin except FT_f | [47 empty] | 15 | [13 empty] | mA
[11 empty] | Output current sunk by any FT_f pin | [47 empty] | 20
[11 empty] | Output current sourced by any I/O and control pin | [47 empty] | 15
∑IIO(PIN) | [10 empty] | Total output current sunk by sum of all I/Os and control pins | [47 empty] | 80 | [13 empty] | mA
[11 empty] | Total output current sourced by sum of all I/Os and control pins | [47 empty] | 80
IINJ(PIN)(2) | [10 empty] | Injected current on a FT_xx pin | [47 empty] | -5 / NA(3) | [13 empty] | mA
[11 empty] | Injected current on a TT_a pin(4) | [47 empty] | -5 / 0
∑¦IINJ(PIN)¦ | [10 empty] | Total injected current (sum of all I/Os and control pins)(5) | [47 empty] | 25 | [13 empty] | mA
1. All main power (VDD/VDDA, VDDIO2, VBAT) and ground (VSS/VSSA, VSS) pins must always be connected to the external power supplies, in the permitted range. 2. A positive injection is induced by VIN > VDDIOx while a negative injection is induced by VIN < VSS. IINJ(PIN) must never be exceeded. Refer also to Table 21: Voltage characteristics for the maximum allowed input voltage values. 3. Positive injection is not possible on these I/Os and does not occur for input voltages lower than the specified maximum value. 4. On these I/Os, any current injection disturbs the analog performances of the device. 5. When several inputs are submitted to a current injection, the maximum ∑¦IINJ(PIN)¦ is the absolute sum of the negative injected currents (instantaneous values).
Table 23. Thermal characteristics
Symbol | [17 empty] | Ratings | [35 empty] | Value | [14 empty] | Unit
TSTG | [17 empty] | Storage temperature range | [35 empty] | -65 to +150 | [14 empty] | °C
TJ | [17 empty] | Maximum junction temperature | [35 empty] | 150 | [14 empty] | °C
5.3 Operating conditions
5.3.1 General operating conditions
Table 24. General operating conditions
Symbol | [7 empty] | Parameter | [23 empty] | Conditions | [17 empty] | Min | [5 empty] | Max | [16 empty] | Unit
fHCLK | [7 empty] | Internal AHB clock frequency | [23 empty] | - | [17 empty] | 0 | [5 empty] | 64 | [16 empty] | MHz
fPCLK | [7 empty] | Internal APB clock frequency | [23 empty] | - | [17 empty] | 0 | [5 empty] | 64
VDD | [7 empty] | Standard operating voltage | [23 empty] | - | [17 empty] | 1.7(1) | [5 empty] | 3.6 | [16 empty] | V
VDDIO2 | [7 empty] | External supply voltage for selected I/Os | [23 empty] | - | [17 empty] | 1.65 | [5 empty] | 3.6 | [16 empty] | V
VDDA | [7 empty] | Analog supply voltage | [23 empty] | For ADC and COMP operation | [17 empty] | 1.62 | [5 empty] | 3.6 | [16 empty] | V
[32 empty] | For DAC operation | [17 empty] | 1.8 | [5 empty] | 3.6
[32 empty] | For VREFBUF operation | [17 empty] | 2.4 | [5 empty] | 3.6
VBAT | [7 empty] | Backup operating voltage | [23 empty] | - | [17 empty] | 1.55 | [5 empty] | 3.6 | [16 empty] | V
Symbol | [7 empty] | Parameter | [23 empty] | Conditions | [17 empty] | Min | [5 empty] | Max | [16 empty] | Unit
VIN | [7 empty] | I/O input voltage | [23 empty] | All except RST, TT_xx and FT_c | [17 empty] | -0.3 | [5 empty] | Min(VDD + 3.6, 5.5)(2) | [16 empty] | V
[32 empty] | RST | [17 empty] | -0.3 | [5 empty] | VDD + 0.3
[32 empty] | TT_xx | [17 empty] | -0.3 | [5 empty] | VDDA + 0.3
[32 empty] | FT_c | [17 empty] | -0.3 | [5 empty] | 5.0(2)
TA | [7 empty] | Ambient temperature(3) | [23 empty] | Suffix 6(4) | [17 empty] | -40 | [5 empty] | 85 | [16 empty] | °C
[32 empty] | Suffix 7(4) | [17 empty] | -40 | [5 empty] | 105
[32 empty] | Suffix 3(4) | [17 empty] | -40 | [5 empty] | 125
TJ | [7 empty] | Junction temperature | [23 empty] | Suffix 6(4) | [17 empty] | -40 | [5 empty] | 105 | [16 empty] | °C
[32 empty] | Suffix 7(4) | [17 empty] | -40 | [5 empty] | 125
[32 empty] | Suffix 3(4) | [17 empty] | -40 | [5 empty] | 130
1. When RESET is released functionality is guaranteed down to VPDR min. 2. For operation with voltage higher than VDD +0.3 V, the internal pull-up and pull-down resistors must be disabled. 3. The TA(max) applies to PD(max). At PD < PD(max) the ambient temperature is allowed to go higher than TA(max) provided that the junction temperature TJ does not exceed TJ(max). Refer to Section 6.12: Thermal characteristics. 4. Temperature range digit in the order code. See Section 7: Ordering information.
5.3.2 Operating conditions at power-up / power-down The parameters given in Table 25 are derived from tests performed under the ambient temperature condition summarized in Table 24.
Table 25. Operating conditions at power-up / power-down
Symbol | [10 empty] | Parameter | [20 empty] | Conditions | [18 empty] | Min | [7 empty] | Max | [8 empty] | Unit
tVDD | [10 empty] | VDD slew rate | [20 empty] | VDD rising | [18 empty] | - | [7 empty] | ∞ | [8 empty] | µs/V
[32 empty] | VDD falling; ULPEN = 0 | [18 empty] | 10 | [7 empty] | ∞
[32 empty] | VDD falling; ULPEN = 1 | [18 empty] | 100 | [7 empty] | ∞ | [8 empty] | ms/V
5.3.3 Embedded reset and power control block characteristics The parameters given in Table 26 are derived from tests performed under the ambient temperature conditions summarized in Table 24: General operating conditions.
Table 26. Embedded reset and power control block characteristics
Symbol | [15 empty] | Parameter | [29 empty] | Conditions(1) | [11 empty] | Min |  |  |  | Typ | [5 empty] | Max |  |  |  |  | Unit
tRSTTEMPO(2) | [15 empty] | POR temporization when VDD crosses VPOR | [29 empty] | VDD rising | [11 empty] | - |  |  |  | 250 | [5 empty] | 400 |  |  |  |  | μs
VPOR(2) | [15 empty] | Power-on reset threshold | [29 empty] | - | [11 empty] | 1.62 |  |  |  | 1.66 | [5 empty] | 1.7 |  |  |  |  | V
(2) VPDR | [15 empty] | Power-down reset threshold | [29 empty] | - | [11 empty] | 1.6 |  |  |  | 1.64 | [5 empty] | 1.69 |  |  |  |  | V
VBOR1 | [15 empty] | Brownout reset threshold 1 | [29 empty] | VDD rising | [11 empty] | 2.05 |  |  |  | 2.1 | [5 empty] | 2.18 |  |  |  |  | V
[46 empty] | VDD falling | [11 empty] | 1.95 |  |  |  | 2 | [5 empty] | 2.08
Table 26. Embedded reset and power control block characteristics (continued)
Symbol | [15 empty] | Parameter | [29 empty] | Conditions(1) | [11 empty] | Min |  |  |  | Typ | [5 empty] | Max |  |  |  |  | Unit
VBOR2 | [15 empty] | Brownout reset threshold 2 | [29 empty] | VDD rising | [11 empty] | 2.2 |  |  |  | 2.31 | [5 empty] | 2.38 |  |  |  |  | V
[46 empty] | VDD falling | [11 empty] | 2.1 |  |  |  | 2.21 | [5 empty] | 2.28
VBOR3 | [15 empty] | Brownout reset threshold 3 | [29 empty] | VDD rising | [11 empty] | 2.5 |  |  |  | 2.62 | [5 empty] | 2.68 |  |  |  |  | V
[46 empty] | VDD falling | [11 empty] | 2.4 |  |  |  | 2.52 | [5 empty] | 2.58
VBOR4 | [15 empty] | Brownout reset threshold 4 | [29 empty] | VDD rising | [11 empty] | 2.8 |  |  |  | 2.91 | [5 empty] | 3 |  |  |  |  | V
[46 empty] | VDD falling | [11 empty] | 2.7 |  |  |  | 2.81 | [5 empty] | 2.9
VPVD0 | [15 empty] | Programmable voltage detector threshold 0 | [29 empty] | VDD rising | [11 empty] | 2.05 |  |  |  | 2.15 | [5 empty] | 2.22 |  |  |  |  | V
[46 empty] | VDD falling | [11 empty] | 1.95 |  |  |  | 2.05 | [5 empty] | 2.12
VPVD1 | [15 empty] | PVD threshold 1 | [29 empty] | VDD rising | [11 empty] | 2.2 |  |  |  | 2.3 | [5 empty] | 2.37 |  |  |  |  | V
[46 empty] | VDD falling | [11 empty] | 2.1 |  |  |  | 2.2 | [5 empty] | 2.27
VPVD2 | [15 empty] | PVD threshold 2 | [29 empty] | VDD rising | [11 empty] | 2.35 |  |  |  | 2.46 | [5 empty] | 2.54 |  |  |  |  | V
[46 empty] | VDD falling | [11 empty] | 2.25 |  |  |  | 2.36 | [5 empty] | 2.44
VPVD3 | [15 empty] | PVD threshold 3 | [29 empty] | VDD rising | [11 empty] | 2.5 |  |  |  | 2.62 | [5 empty] | 2.7 |  |  |  |  | V
[46 empty] | VDD falling | [11 empty] | 2.4 |  |  |  | 2.52 | [5 empty] | 2.6
VPVD4 | [15 empty] | PVD threshold 4 | [29 empty] | VDD rising | [11 empty] | 2.65 |  |  |  | 2.74 | [5 empty] | 2.87 |  |  |  |  | V
[46 empty] | VDD falling | [11 empty] | 2.55 |  |  |  | 2.64 | [5 empty] | 2.77
VPVD5 | [15 empty] | PVD threshold 5 | [29 empty] | VDD rising | [11 empty] | 2.8 |  |  |  | 2.91 | [5 empty] | 3.03 |  |  |  |  | V
[46 empty] | VDD falling | [11 empty] | 2.7 |  |  |  | 2.81 | [5 empty] | 2.93
VPVD6 | [15 empty] | PVD threshold 6 | [29 empty] | VDD rising | [11 empty] | 2.9 |  |  |  | 3.01 | [5 empty] | 3.14 |  |  |  |  | V
[46 empty] | VDD falling | [11 empty] | 2.8 |  |  |  | 2.91 | [5 empty] | 3.04
Vhyst_POR_PDR | [15 empty] | Hysteresis of VPOR and VPDR | [29 empty] | Hysteresis in continuous mode | [11 empty] | - |  |  |  | 20 | [5 empty] | - |  |  |  |  | mV
[46 empty] | Hysteresis in other mode | [11 empty] | - |  |  |  | 30 | [5 empty] | -
Vhyst_BOR_PVD | [15 empty] | Hysteresis of VBORx and VPVDx | [29 empty] | - | [11 empty] | - |  |  |  | 100 | [5 empty] | - |  |  |  |  | mV
IDD(BOR_PVD)(2) | [15 empty] | BOR and PVD consumption | [29 empty] | - | [11 empty] | - |  |  |  | 1.1 | [5 empty] | 1.6 |  |  |  |  | µA
1. Continuous mode means Run/Sleep modes, or temperature sensor enable in Low-power run/Low-power sleep modes. 2. Specified by design. Not tested in production.
5.3.4 Embedded voltage reference The parameters given in Table 27 are derived from tests performed under the ambient temperature and supply voltage conditions summarized in Table 24: General operating conditions.
Table 27. Embedded internal voltage reference
Symbol | [13 empty] | Parameter | [22 empty] | Conditions | [17 empty] | Min |  |  |  | Typ | [6 empty] | Max | [5 empty] | Unit
VREFINT | [13 empty] | Internal reference voltage | [22 empty] | -40°C < TJ < 130°C | [17 empty] | 1.182 |  |  |  | 1.212 | [6 empty] | 1.232 | [5 empty] | V
tS_vrefint (1) | [13 empty] | ADC sampling time when reading the internal reference voltage | [22 empty] | - | [17 empty] | 4(2) |  |  |  | - | [6 empty] | - | [5 empty] | µs
tstart_vrefint | [13 empty] | Start time of reference voltage buffer when ADC is enable | [22 empty] | - | [17 empty] | - |  |  |  | 8 | [6 empty] | 12(2) | [5 empty] | µs
IDD(VREFINTBUF) | [13 empty] | VREFINT buffer consumption from VDD when converted by ADC | [22 empty] | - | [17 empty] | - |  |  |  | 12.5 | [6 empty] | 20(2) | [5 empty] | µA
∆VREFINT | [13 empty] | Internal reference voltage spread over the temperature range | [22 empty] | VDD = 3 V | [17 empty] | - |  |  |  | 5 | [6 empty] | 7.5(2) | [5 empty] | mV
TCoeff_vrefint | [13 empty] | Temperature coefficient | [22 empty] | - | [17 empty] | - |  |  |  | 30 | [6 empty] | 50(2) | [5 empty] | ppm/°C
ACoeff | [13 empty] | Long term stability | [22 empty] | 1000 hours, T = 25 °C | [17 empty] | - |  |  |  | 300 | [6 empty] | 1000(2) | [5 empty] | ppm
VDDCoeff | [13 empty] | Voltage coefficient | [22 empty] | 3.0 V < VDD < 3.6 V | [17 empty] | - |  |  |  | 250 | [6 empty] | 1200(2) | [5 empty] | ppm/V
VREFINT_DIV1 | [13 empty] | 1/4 reference voltage | [22 empty] | - | [17 empty] | 24 |  |  |  | 25 | [6 empty] | 26 | [5 empty] | % VREFINT
VREFINT_DIV2 | [13 empty] | 1/2 reference voltage | [40 empty] | 49 |  |  |  | 50 | [6 empty] | 51
VREFINT_DIV3 | [13 empty] | 3/4 reference voltage | [40 empty] | 74 |  |  |  | 75 | [6 empty] | 76
1. The shortest sampling time can be determined in the application by multiple iterations. 2. Specified by design. Not tested in production.
Figure 17. VREFINT vs. temperature
1.185 -40 -20 0 20 40 60 80 100 120 °C Mean Min Max MSv40169V1
V
1.235
1.23
1.225
1.22
1.215
1.21
1.205
1.2
1.195
1.19
5.3.5 Supply current characteristics The current consumption is a function of several parameters and factors such as the operating voltage, ambient temperature, I/O pin loading, device software configuration, operating frequencies, I/O pin switching rate, program location in memory and executed binary code. The current consumption is measured as described in Figure 16: Current consumption measurement scheme. Typical and maximum current consumption The MCU is placed under the following conditions:  All I/O pins are in analog input mode  All peripherals are disabled except when explicitly mentioned  The flash memory access time is adjusted with the minimum wait states number, depending on the fHCLK frequency (refer to the table “Number of wait states according to CPU clock (HCLK) frequency” available in the RM0444 reference manual).  When the peripherals are enabled fPCLK = fHCLK  For flash memory and shared peripherals fPCLK = fHCLK = fHCLKS Unless otherwise stated, values given in Table 28 through Table 36 are derived from tests performed under ambient temperature and supply voltage conditions summarized in Table 24: General operating conditions.
Table 28. Current consumption in Run and Low-power run modes at different die temperatures
Symbol | [10 empty] | Parameter | [8 empty] | Conditions | [25 empty] | Typ | [12 empty] | Max(1) | [13 empty] | Unit
[20 empty] | General | [13 empty] | fHCLK | [5 empty] | Fetch from(2) | [5 empty] | 25 °C |  |  |  |  | 85 °C |  |  |  |  | 125 °C |  |  | 25 °C | [6 empty] | 85 °C |  | 130 °C
IDD(Run) | [10 empty] | Supply current in Run mode (from flash memory) | [8 empty] | Range 1; PLL enabled; fHCLK = fHSE_bypass (≤16 MHz), fHCLK = fPLLRCLK (>16 MHz); (3) | [13 empty] | 64 MHz | [5 empty] | Flash memory | [5 empty] | 8.6 |  |  |  |  | 8.8 |  |  |  |  | 9.4 |  |  | 9 | [6 empty] | 9.1 |  | 9.7 |  |  |  |  | mA
[34 empty] | 56 MHz | [11 empty] | 7.5 |  |  |  |  | 7.8 |  |  |  |  | 8.3 |  |  | 7.9 | [6 empty] | 8 |  | 8.6
[34 empty] | 48 MHz | [11 empty] | 6.7 |  |  |  |  | 7 |  |  |  |  | 7.6 |  |  | 7.1 | [6 empty] | 7.2 |  | 7.8
[34 empty] | 32 MHz | [11 empty] | 4.6 |  |  |  |  | 4.8 |  |  |  |  | 5.4 |  |  | 4.8 | [6 empty] | 5 |  | 5.5
[34 empty] | 24 MHz | [11 empty] | 3.6 |  |  |  |  | 3.8 |  |  |  |  | 4.3 |  |  | 3.8 | [6 empty] | 4.1 |  | 4.6
[34 empty] | 16 MHz | [11 empty] | 2.3 |  |  |  |  | 2.5 |  |  |  |  | 3 |  |  | 2.4 | [6 empty] | 2.6 |  | 3.2
[34 empty] | 64 MHz | [5 empty] | SRAM | [5 empty] | 8.8 |  |  |  |  | 8.9 |  |  |  |  | 9.4 |  |  | 9.3 | [6 empty] | 9.4 |  | 9.9
[34 empty] | 56 MHz | [11 empty] | 7.7 |  |  |  |  | 7.8 |  |  |  |  | 8.3 |  |  | 8.2 | [6 empty] | 8.3 |  | 8.8
[34 empty] | 48 MHz | [11 empty] | 6.9 |  |  |  |  | 7 |  |  |  |  | 7.5 |  |  | 7.3 | [6 empty] | 7.4 |  | 7.9
[34 empty] | 32 MHz | [11 empty] | 4.7 |  |  |  |  | 4.8 |  |  |  |  | 5.3 |  |  | 5 | [6 empty] | 5.1 |  | 5.6
[34 empty] | 24 MHz | [11 empty] | 3.6 |  |  |  |  | 3.8 |  |  |  |  | 4.3 |  |  | 4.1 | [6 empty] | 4.2 |  | 4.7
[34 empty] | 16 MHz | [11 empty] | 2.3 |  |  |  |  | 2.4 |  |  |  |  | 2.9 |  |  | 2.5 | [6 empty] | 2.6 |  | 3.2
[20 empty] | Range 2; PLL enabled; fHCLK = fHSE_bypass (≤16 MHz), fHCLK = fPLLRCLK (>16 MHz); (3) | [13 empty] | 16 MHz | [5 empty] | Flash memory | [5 empty] | 1.8 |  |  |  |  | 2 |  |  |  |  | 2.4 |  |  | 2.2 | [6 empty] | 2.3 |  | 2.9
[34 empty] | 8 MHz | [11 empty] | 1 |  |  |  |  | 1.1 |  |  |  |  | 1.6 |  |  | 1.3 | [6 empty] | 1.4 |  | 2.1
[34 empty] | 2 MHz | [11 empty] | 0.3 |  |  |  |  | 0.4 |  |  |  |  | 0.9 |  |  | 0.6 | [6 empty] | 0.9 |  | 1.4
[34 empty] | 16 MHz | [5 empty] | SRAM | [5 empty] | 1.9 |  |  |  |  | 2 |  |  |  |  | 2.5 |  |  | 2.3 | [6 empty] | 2.4 |  | 3
[34 empty] | 8 MHz | [11 empty] | 1 |  |  |  |  | 1.1 |  |  |  |  | 1.6 |  |  | 1.3 | [6 empty] | 1.5 |  | 2.1
[34 empty] | 2 MHz | [11 empty] | 0.3 |  |  |  |  | 0.4 |  |  |  |  | 0.9 |  |  | 0.6 | [6 empty] | 0.9 |  | 1.4
IDD(LPRun) | [10 empty] | Supply current in Low-power run mode | [8 empty] | PLL disabled; fHCLK = fHSE bypass (> 32 kHz), fHCLK = fLSE bypass (= 32 kHz); (3) | [13 empty] | 2 MHz | [5 empty] | Flash memory | [5 empty] | 280 |  |  |  |  | 415 |  |  |  |  | 950 |  |  | 585 | [6 empty] | 845 |  | 1515 |  |  |  |  | µA
[34 empty] | 1 MHz | [11 empty] | 155 |  |  |  |  | 285 |  |  |  |  | 820 |  |  | 530 | [6 empty] | 835 |  | 1315
[34 empty] | 500 kHz | [11 empty] | 90 |  |  |  |  | 220 |  |  |  |  | 750 |  |  | 475 | [6 empty] | 795 |  | 1220
[34 empty] | 125 kHz | [11 empty] | 45 |  |  |  |  | 170 |  |  |  |  | 700 |  |  | 445 | [6 empty] | 745 |  | 1190
[34 empty] | 32 kHz | [11 empty] | 30 |  |  |  |  | 155 |  |  |  |  | 695 |  |  | 430 | [6 empty] | 720 |  | 1185
[34 empty] | 2 MHz | [5 empty] | SRAM | [5 empty] | 250 |  |  |  |  | 360 |  |  |  |  | 855 |  |  | 575 | [6 empty] | 835 |  | 1495
[34 empty] | 1 MHz | [11 empty] | 140 |  |  |  |  | 260 |  |  |  |  | 730 |  |  | 530 | [6 empty] | 825 |  | 1300
[34 empty] | 500 kHz | [11 empty] | 80 |  |  |  |  | 205 |  |  |  |  | 650 |  |  | 475 | [6 empty] | 780 |  | 1230
[34 empty] | 125 kHz | [11 empty] | 40 |  |  |  |  | 155 |  |  |  |  | 635 |  |  | 440 | [6 empty] | 745 |  | 1200
[34 empty] | 32 kHz | [11 empty] | 30 |  |  |  |  | 135 |  |  |  |  | 625 |  |  | 415 | [6 empty] | 715 |  | 1180
1. Based on characterization results, not tested in production. 2. Prefetch and cache enabled when fetching from flash memory. Code compiled with high optimization for space in SRAM. 3. VDD = 3.0 V for values in Typ columns and 3.6 V for values in Max columns, all peripherals disabled.
Table 29. Typical current consumption in Run and Low-power run modes, depending on code executed
Symbol | [10 empty] | Parameter | [8 empty] | Conditions | [34 empty] | Typ |  |  |  | Unit | [6 empty] | Typ |  |  |  |  | Unit
[20 empty] | General | [15 empty] | Code | [10 empty] | Fetch from(1) | [7 empty] | 25 °C | [10 empty] | 25 °C
[36 empty] | Reduced code(3) | [18 empty] | 8.7 | [10 empty] | 136
[36 empty] | Coremark | [10 empty] | Flash | [7 empty] | 8.15 | [10 empty] | 127
[36 empty] | Dhrystone 2.1 | [18 empty] | 8 | [10 empty] | 125
memory
[36 empty] | Fibonacci | [18 empty] | 7.3 | [10 empty] | 114
Range 1;
[36 empty] | While(1) loop | [18 empty] | 5.9 | [10 empty] | 92
fHCLK = fPLLRCLK =
[20 empty] | 64 MHz; | [15 empty] | Reduced code(3) | [18 empty] | 8.85 | [10 empty] | 138
-2
[36 empty] | Coremark | [18 empty] | 9.1 | [10 empty] | 142
[36 empty] | Dhrystone 2.1 | [10 empty] | SRAM | [7 empty] | 8.95 | [10 empty] | 140
[36 empty] | Fibonacci | [18 empty] | 9.85 | [10 empty] | 154
[11 empty] | Supply | [24 empty] | While(1) loop | [18 empty] | 8.85 | [10 empty] | 138
IDD(Run) | [10 empty] | current in Run mode | [47 empty] | mA | [11 empty] | μA/MHz
[36 empty] | Reduced code(3) | [18 empty] | 2.45 | [10 empty] | 153
[36 empty] | Coremark | [10 empty] | Flash | [7 empty] | 1.9 | [10 empty] | 119
[36 empty] | Dhrystone 2.1 | [18 empty] | 1.9 | [10 empty] | 119
memory
[36 empty] | Fibonacci | [18 empty] | 1.7 | [10 empty] | 106
Range 2;
[20 empty] | fHCLK = fHSI16 = | [15 empty] | While(1) loop | [18 empty] | 1.35 | [10 empty] | 84
16 MHz,
[36 empty] | Reduced code(3) | [18 empty] | 2.1 | [10 empty] | 131
PLL disabled,
-2
[36 empty] | Coremark | [18 empty] | 2.1 | [10 empty] | 131
[36 empty] | Dhrystone 2.1 | [10 empty] | SRAM | [7 empty] | 2.05 | [10 empty] | 128
[36 empty] | Fibonacci | [18 empty] | 2.25 | [10 empty] | 141
[36 empty] | While(1) loop | [18 empty] | 2.05 | [10 empty] | 128
[36 empty] | Reduced code(3) | [18 empty] | 485 | [10 empty] | 243
[36 empty] | Coremark | [10 empty] | Flash | [7 empty] | 475 | [10 empty] | 238
[36 empty] | Dhrystone 2.1 | [18 empty] | 480 | [10 empty] | 240
memory
[36 empty] | Fibonacci | [18 empty] | 500 | [10 empty] | 250
[11 empty] | Supply | [8 empty] | fHCLK = fHSI16/8 =
[36 empty] | While(1) loop | [18 empty] | 515 | [10 empty] | 258
IDD(LPRun) | [10 empty] | current in Low-power | [8 empty] | 2 MHz; PLL disabled, | [38 empty] | μA | [11 empty] | μA/MHz
[36 empty] | Reduced code(3) | [18 empty] | 490 | [10 empty] | 245
[11 empty] | run mode | [8 empty] | -2
[36 empty] | Coremark | [18 empty] | 485 | [10 empty] | 243
[36 empty] | Dhrystone 2.1 | [10 empty] | SRAM | [7 empty] | 480 | [10 empty] | 240
[36 empty] | Fibonacci | [18 empty] | 510 | [10 empty] | 255
[36 empty] | While(1) loop | [18 empty] | 480 | [10 empty] | 240
1. Prefetch and cache enabled when fetching from flash memory. Code compiled with high optimization for space in SRAM. 2. VDD = 3.3 V, all peripherals disabled, cache enabled, prefetch disabled for execution in flash memory and enabled in SRAM
3. Reduced code used for characterization results provided in Table 28.
Table 30. Current consumption in Sleep and Low-power sleep modes
Symbol | [10 empty] | Parameter | [8 empty] | Conditions | [27 empty] | Typ | [11 empty] | Max(1) | [12 empty] | Unit
[20 empty] | General | [15 empty] | Voltage scaling | [6 empty] | fHCLK |  |  |  |  | 25 °C |  |  |  |  | 85 °C |  |  |  | 125 °C |  |  | 25 °C | [5 empty] | 85 °C |  | 130 °C
IDD(Sleep) | [10 empty] | Supply current in Sleep mode | [8 empty] | Flash memory enabled; fHCLK = fHSE bypass (≤16 MHz; PLL disabled), fHCLK = fPLLRCLK (>16 MHz; PLL enabled); All peripherals disabled | [15 empty] | Range 1 | [6 empty] | 64 MHz |  |  |  |  | 1.9 |  |  |  |  | 2 |  |  |  | 2.6 |  |  | 2.5 | [5 empty] | 2.6 |  | 3.3 |  |  |  |  | mA
[43 empty] | 56 MHz |  |  |  |  | 1.7 |  |  |  |  | 1.8 |  |  |  | 2.4 |  |  | 2.2 | [5 empty] | 2.4 |  | 3.2
[43 empty] | 48 MHz |  |  |  |  | 1.5 |  |  |  |  | 1.6 |  |  |  | 2.2 |  |  | 1.9 | [5 empty] | 2.1 |  | 2.8
[43 empty] | 32 MHz |  |  |  |  | 1.1 |  |  |  |  | 1.2 |  |  |  | 1.8 |  |  | 1.4 | [5 empty] | 1.6 |  | 2.3
[43 empty] | 24 MHz |  |  |  |  | 0.9 |  |  |  |  | 1 |  |  |  | 1.6 |  |  | 1.2 | [5 empty] | 1.3 |  | 2.1
[43 empty] | 16 MHz |  |  |  |  | 0.5 |  |  |  |  | 0.6 |  |  |  | 1.2 |  |  | 0.7 | [5 empty] | 0.9 |  | 1.6
[36 empty] | Range 2 | [6 empty] | 16 MHz |  |  |  |  | 0.4 |  |  |  |  | 0.6 |  |  |  | 1 |  |  | 0.6 | [5 empty] | 0.7 |  | 1.4
[43 empty] | 8 MHz |  |  |  |  | 0.3 |  |  |  |  | 0.4 |  |  |  | 0.9 |  |  | 0.4 | [5 empty] | 0.5 |  | 1.2
[43 empty] | 2 MHz |  |  |  |  | 0.2 |  |  |  |  | 0.3 |  |  |  | 0.7 |  |  | 0.2 | [5 empty] | 0.4 |  | 1
IDD(LPSleep) | [10 empty] | Supply current in Low-power sleep mode | [8 empty] | Flash memory disabled; PLL disabled; fHCLK = fHSE bypass (> 32 kHz), fHCLK = fLSE bypass (= 32 kHz); All peripherals disabled | [22 empty] | 2 MHz |  |  |  |  | 70 |  |  |  |  | 200 |  |  |  | 705 |  |  | 175 | [5 empty] | 500 |  | 1325 |  |  |  |  | µA
[43 empty] | 1 MHz |  |  |  |  | 48 |  |  |  |  | 175 |  |  |  | 685 |  |  | 145 | [5 empty] | 438 |  | 1285
[43 empty] | 500 kHz |  |  |  |  | 37 |  |  |  |  | 165 |  |  |  | 670 |  |  | 130 | [5 empty] | 413 |  | 1255
[43 empty] | 125 kHz |  |  |  |  | 28 |  |  |  |  | 155 |  |  |  | 665 |  |  | 105 | [5 empty] | 388 |  | 1250
[43 empty] | 32 kHz |  |  |  |  | 26 |  |  |  |  | 150 |  |  |  | 660 |  |  | 90 | [5 empty] | 375 |  | 1210
1. Based on characterization results, not tested in production.
Table 31. Current consumption in Stop 0 mode
Symbol | [10 empty] | Parameter | [8 empty] | Conditions | [17 empty] | Typ | [17 empty] | Max(1) | [16 empty] | Unit
[20 empty] | HSI kernel | [9 empty] | VDD | [7 empty] | 25°C | [5 empty] | 85°C | [5 empty] | 125°C | [5 empty] | 25°C |  |  |  | 85°C | [6 empty] | 130°C
[30 empty] | 1.8 V | [7 empty] | 290 | [5 empty] | 370 | [5 empty] | 675 | [5 empty] | 370 |  |  |  | 470 | [6 empty] | 850
[20 empty] | Enabled | [9 empty] | 2.4 V | [7 empty] | 295 | [5 empty] | 370 | [5 empty] | 680 | [5 empty] | 370 |  |  |  | 470 | [6 empty] | 870
[30 empty] | 3 V | [7 empty] | 295 | [5 empty] | 375 | [5 empty] | 695 | [5 empty] | 375 |  |  |  | 475 | [6 empty] | 930
Supply
[30 empty] | 3.6 V | [7 empty] | 300 | [5 empty] | 380 | [5 empty] | 695 | [5 empty] | 375 |  |  |  | 475 | [6 empty] | 1050
IDD(Stop 0) | [10 empty] | current in Stop 0 | [61 empty] | µA
[30 empty] | 1.8 V | [7 empty] | 100 | [5 empty] | 190 | [5 empty] | 505 | [5 empty] | 180 |  |  |  | 290 | [6 empty] | 680
mode
[30 empty] | 2.4 V | [7 empty] | 100 | [5 empty] | 195 | [5 empty] | 510 | [5 empty] | 180 |  |  |  | 290 | [6 empty] | 685
Disabled
[30 empty] | 3 V | [7 empty] | 105 | [5 empty] | 195 | [5 empty] | 525 | [5 empty] | 180 |  |  |  | 295 | [6 empty] | 695
[30 empty] | 3.6 V | [7 empty] | 105 | [5 empty] | 200 | [5 empty] | 530 | [5 empty] | 185 |  |  |  | 305 | [6 empty] | 830
1. Based on characterization results, not tested in production.
Table 32. Current consumption in Stop 1 mode
Symbol | [10 empty] | Parameter | [9 empty] | Conditions | [20 empty] | Typ | [15 empty] | Max(1) | [14 empty] | Unit
[21 empty] | Flash memory | [7 empty] | RTC(2) | [6 empty] | VDD | [5 empty] | 25°C |  |  |  | 85°C |  |  |  |  | 125°C | [6 empty] | 25°C |  |  |  | 85°C |  |  |  |  | 130°C
IDD(Stop 1) | [10 empty] | Supply current in Stop 1 mode | [9 empty] | Not powered | [7 empty] | Disabled | [6 empty] | 1.8 V | [5 empty] | 2.9 |  |  |  | 25 |  |  |  |  | 105 | [6 empty] | 7.3 |  |  |  | 78.1 |  |  |  |  | 336 | [5 empty] | µA
[36 empty] | 2.4 V | [5 empty] | 3.1 |  |  |  | 26 |  |  |  |  | 110 | [6 empty] | 9.4 |  |  |  | 97.5 |  |  |  |  | 392
[36 empty] | 3 V | [5 empty] | 3.3 |  |  |  | 26 |  |  |  |  | 110 | [6 empty] | 14.6 |  |  |  | 106 |  |  |  |  | 440
[36 empty] | 3.6 V | [5 empty] | 3.6 |  |  |  | 26 |  |  |  |  | 110 | [6 empty] | 17.1 |  |  |  | 110 |  |  |  |  | 500
[29 empty] | Enabled | [6 empty] | 1.8 V | [5 empty] | 3.3 |  |  |  | 25 |  |  |  |  | 105 | [6 empty] | 8.3 |  |  |  | 78.1 |  |  |  |  | 336
[36 empty] | 2.4 V | [5 empty] | 3.6 |  |  |  | 26 |  |  |  |  | 110 | [6 empty] | 10.9 |  |  |  | 97.5 |  |  |  |  | 392
[36 empty] | 3 V | [5 empty] | 3.7 |  |  |  | 26 |  |  |  |  | 110 | [6 empty] | 16.3 |  |  |  | 106 |  |  |  |  | 440
[36 empty] | 3.6 V | [5 empty] | 4.2 |  |  |  | 27 |  |  |  |  | 110 | [6 empty] | 19.9 |  |  |  | 115 |  |  |  |  | 500
[21 empty] | Powered | [7 empty] | Disabled | [6 empty] | 1.8 V | [5 empty] | 7 |  |  |  | 30 |  |  |  |  | 110 | [6 empty] | 17.5 |  |  |  | 93.8 |  |  |  |  | 352
[36 empty] | 2.4 V | [5 empty] | 7.3 |  |  |  | 30 |  |  |  |  | 115 | [6 empty] | 22.1 |  |  |  | 113 |  |  |  |  | 410
[36 empty] | 3 V | [5 empty] | 7.5 |  |  |  | 30 |  |  |  |  | 115 | [6 empty] | 33.1 |  |  |  | 123 |  |  |  |  | 460
[36 empty] | 3.6 V | [5 empty] | 7.8 |  |  |  | 31 |  |  |  |  | 115 | [6 empty] | 36.9 |  |  |  | 132 |  |  |  |  | 523
1. Based on characterization results, not tested in production. 2. Clocked by LSI
Table 33. Current consumption in Standby mode
Symbol | [10 empty] | Parameter | [11 empty] | Conditions | [18 empty] | Typ | [15 empty] | Max(1) | [14 empty] | Unit
[23 empty] | General | [12 empty] | VDD | [5 empty] | 25°C |  |  |  | 85°C |  |  |  |  | 125°C | [6 empty] | 25°C |  |  |  | 85°C |  |  |  |  | 130°C
IDD(Standby) | [10 empty] | Supply current in Standby mode(2) | [11 empty] | RTC disabled | [12 empty] | 1.8 V | [5 empty] | 0.1 |  |  |  | 2.1 |  |  |  |  | 9.4 | [6 empty] | 0.8 |  |  |  | 14 |  |  |  |  | 45 | [5 empty] | µA
[36 empty] | 2.4 V | [5 empty] | 0.1 |  |  |  | 2.5 |  |  |  |  | 11.5 | [6 empty] | 1.2 |  |  |  | 17 |  |  |  |  | 54
[36 empty] | 3.0 V | [5 empty] | 0.2 |  |  |  | 3 |  |  |  |  | 13.5 | [6 empty] | 1.4 |  |  |  | 18 |  |  |  |  | 64
[36 empty] | 3.6 V | [5 empty] | 0.3 |  |  |  | 3.5 |  |  |  |  | 16 | [6 empty] | 1.8 |  |  |  | 21 |  |  |  |  | 74
[23 empty] | RTC enabled, clocked by LSI; | [12 empty] | 1.8 V | [5 empty] | 0.4 |  |  |  | 2.3 |  |  |  |  | 9.7 | [6 empty] | 2 |  |  |  | 15 |  |  |  |  | 45
[36 empty] | 2.4 V | [5 empty] | 0.5 |  |  |  | 2.8 |  |  |  |  | 11.5 | [6 empty] | 2.5 |  |  |  | 18 |  |  |  |  | 55
[36 empty] | 3.0 V | [5 empty] | 0.7 |  |  |  | 3.4 |  |  |  |  | 14 | [6 empty] | 3 |  |  |  | 20 |  |  |  |  | 64
[36 empty] | 3.6 V | [5 empty] | 0.9 |  |  |  | 4 |  |  |  |  | 16 | [6 empty] | 3.3 |  |  |  | 23 |  |  |  |  | 75
[23 empty] | IWDG enabled, clocked by LSI | [12 empty] | 1.8 V | [5 empty] | 0.3 |  |  |  | 2.3 |  |  |  |  | 9.6 | [6 empty] | 2.1 |  |  |  | 14 |  |  |  |  | 45
[36 empty] | 2.4 V | [5 empty] | 0.4 |  |  |  | 2.7 |  |  |  |  | 11.5 | [6 empty] | 2.3 |  |  |  | 17 |  |  |  |  | 54
[36 empty] | 3.0 V | [5 empty] | 0.5 |  |  |  | 3.3 |  |  |  |  | 13.5 | [6 empty] | 2.6 |  |  |  | 19 |  |  |  |  | 64
[36 empty] | 3.6 V | [5 empty] | 0.7 |  |  |  | 3.8 |  |  |  |  | 16 | [6 empty] | 3 |  |  |  | 22 |  |  |  |  | 74
[23 empty] | ENB_ULP = 0 | [12 empty] | 1.8 V | [5 empty] | 0.7 |  |  |  | 2 |  |  |  |  | 9.4 | [6 empty] | - |  |  |  | - |  |  |  |  | -
[36 empty] | 2.4 V | [5 empty] | 0.9 |  |  |  | 2.4 |  |  |  |  | 11 | [6 empty] | - |  |  |  | - |  |  |  |  | -
[36 empty] | 3.0 V | [5 empty] | 1.1 |  |  |  | 2.9 |  |  |  |  | 13.5 | [6 empty] | - |  |  |  | - |  |  |  |  | -
[36 empty] | 3.6 V | [5 empty] | 1.3 |  |  |  | 3.4 |  |  |  |  | 15.5 | [6 empty] | - |  |  |  | - |  |  |  |  | -
Table 33. Current consumption in Standby mode (continued)
Symbol | [10 empty] | Parameter | [11 empty] | Conditions | [18 empty] | Typ | [14 empty] | Max(1) | [15 empty] | Unit
[23 empty] | General | [12 empty] | VDD | [5 empty] | 25°C |  |  |  | 85°C |  |  |  |  | 125°C | [5 empty] | 25°C |  |  |  |  | 85°C |  |  |  |  | 130°C
∆IDD(SRAM) | [10 empty] | Extra supply current to retain SRAM content(3) | [11 empty] | SRAM retention enabled | [12 empty] | 1.8 V | [5 empty] | 1 |  |  |  | 11.5 |  |  |  |  | 57 | [5 empty] | 4.3 |  |  |  |  | 41 |  |  |  |  | 265 | [5 empty] | µA
[36 empty] | 2.4 V | [5 empty] | 1 |  |  |  | 11.5 |  |  |  |  | 57 | [5 empty] | 4.3 |  |  |  |  | 41 |  |  |  |  | 265
[36 empty] | 3.0 V | [5 empty] | 1.1 |  |  |  | 11.6 |  |  |  |  | 58 | [5 empty] | 4.4 |  |  |  |  | 41 |  |  |  |  | 270
[36 empty] | 3.6 V | [5 empty] | 1.2 |  |  |  | 11.6 |  |  |  |  | 59 | [5 empty] | 4.4 |  |  |  |  | 42 |  |  |  |  | 270
1. Based on characterization results, not tested in production. 2. Without SRAM retention and with ULPEN bit set 3. To be added to IDD(Standby) as appropriate Table 34. Current consumption in Shutdown mode
Symbol | [10 empty] | Parameter | [11 empty] | Conditions | [18 empty] | Typ | [14 empty] | Max(1) | [15 empty] | Unit
[23 empty] | RTC | [12 empty] | VDD | [5 empty] | 25 °C |  |  |  | 85 °C |  |  |  |  | 125 °C | [5 empty] | 25 °C |  |  |  |  | 85 °C |  |  |  |  | 130 °C
IDD(Shutdown) | [10 empty] | Supply current in Shutdown mode | [11 empty] | Disabled | [12 empty] | 1.8 V | [5 empty] | 23 |  |  |  | 840 |  |  |  |  | 7050 | [5 empty] | 240 |  |  |  |  | 3210 |  |  |  |  | 39200 | [5 empty] | nA
[36 empty] | 2.4 V | [5 empty] | 38 |  |  |  | 965 |  |  |  |  | 8050 | [5 empty] | 370 |  |  |  |  | 3910 |  |  |  |  | 44600
[36 empty] | 3.0 V | [5 empty] | 38 |  |  |  | 1100 |  |  |  |  | 9550 | [5 empty] | 370 |  |  |  |  | 4700 |  |  |  |  | 51500
[36 empty] | 3.6 V | [5 empty] | 57 |  |  |  | 1350 |  |  |  |  | 11000 | [5 empty] | 500 |  |  |  |  | 5700 |  |  |  |  | 59400
[23 empty] | Enabled, clocked by LSE bypass at 32.768 kHz | [12 empty] | 1.8 V | [5 empty] | 235 |  |  |  | 1050 |  |  |  |  | 7400 | [5 empty] | 290 |  |  |  |  | 3850 |  |  |  |  | 47000
[36 empty] | 2.4 V | [5 empty] | 320 |  |  |  | 1250 |  |  |  |  | 8400 | [5 empty] | 440 |  |  |  |  | 4690 |  |  |  |  | 53500
[36 empty] | 3.0 V | [5 empty] | 425 |  |  |  | 1500 |  |  |  |  | 9950 | [5 empty] | 450 |  |  |  |  | 5640 |  |  |  |  | 61800
[36 empty] | 3.6 V | [5 empty] | 550 |  |  |  | 1850 |  |  |  |  | 11500 | [5 empty] | 590 |  |  |  |  | 6840 |  |  |  |  | 71200
1. Based on characterization results, not tested in production. Table 35. Current consumption in VBAT mode
Symbol | [13 empty] | Parameter | [14 empty] | Conditions | [21 empty] | Typ | [20 empty] | Unit
[29 empty] | RTC | [13 empty] | VDD | [7 empty] | 25°C | [6 empty] | 85°C | [7 empty] | 125°C
IDD(VBAT) | [13 empty] | Supply current in VBAT mode | [14 empty] | Enabled, clocked by LSE bypass at 32.768 kHz | [13 empty] | 1.8 V | [7 empty] | 195 | [6 empty] | 416 | [7 empty] | 2015 | [5 empty] | nA
[43 empty] | 2.4 V | [7 empty] | 320 | [6 empty] | 530 | [7 empty] | 2366
[43 empty] | 3.0 V | [7 empty] | 492 | [6 empty] | 635 | [7 empty] | 2838
[43 empty] | 3.6 V | [7 empty] | 627 | [6 empty] | 908 | [7 empty] | 3339
[29 empty] | Enabled, clocked by LSE crystal at 32.768 kHz | [13 empty] | 1.8 V | [7 empty] | 130 | [6 empty] | 325 | [7 empty] | 1550
[43 empty] | 2.4 V | [7 empty] | 160 | [6 empty] | 400 | [7 empty] | 1800
[43 empty] | 3.0 V | [7 empty] | 210 | [6 empty] | 500 | [7 empty] | 2050
[43 empty] | 3.6 V | [7 empty] | 285 | [6 empty] | 605 | [7 empty] | 2400
[29 empty] | Disabled | [13 empty] | 1.8 V | [7 empty] | 4 | [6 empty] | 160 | [7 empty] | 1450
[43 empty] | 2.4 V | [7 empty] | 4 | [6 empty] | 190 | [7 empty] | 1700
[43 empty] | 3.0 V | [7 empty] | 4 | [6 empty] | 220 | [7 empty] | 1950
[43 empty] | 3.6 V | [7 empty] | 7 | [6 empty] | 270 | [7 empty] | 2250
I/O system current consumption The current consumption of the I/O system has two components: static and dynamic. I/O static current consumption All the I/Os used with internal or external pull-up or pull-down resistor generate current consumption when the pin is externally or internally tied low or high, respectively. The value of this current consumption can be simply computed by using the pull-up/pull-down resistor values. For internal pull-up/pull-down resistors, the indicative values are given in Table 55: I/O static characteristics. Any other external load must also be considered to estimate the current consumption. Additional I/O current consumption is due to I/Os configured as inputs if an intermediate voltage level is externally applied. This current consumption is caused by the input Schmitt trigger circuits used to discriminate the input value. Unless this specific configuration is required by the application, this supply current consumption can be avoided by configuring these I/Os in analog mode. This is notably the case of ADC input pins which should be configured as analog inputs. Caution: Any floating input pin can also settle to an intermediate voltage level or switch inadvertently, as a result of external electromagnetic noise. To avoid current consumption related to floating pins, they must either be configured in analog mode, or forced internally to a definite digital value. This can be done either by using pull-up/down resistors or by configuring the pins in output mode. I/O dynamic current consumption In addition to the internal peripheral current consumption measured previously (seeTable 36: Current consumption of peripherals ), the I/Os used by an application also contribute to the current consumption. When an I/O pin switches, it uses the current from the I/O supply voltage to supply the I/O pin circuitry and to charge/discharge the capacitive load (internal and external) connected to the pin:
[21 empty] | ISW = |  |  |  |  | VDDIOx  fSW  C
where ISW is the current sunk by a switching I/O to charge/discharge the capacitive load VDDIOx is the I/O supply voltage fSW is the I/O switching frequency C is the total capacitance seen by the I/O pin: C = CINT+ CEXT + CS CS is the PCB board capacitance including the pad pin. The test pin is configured in push-pull output mode and is toggled by software at a fixed frequency.
On-chip peripheral current consumption The current consumption of the on-chip peripherals is given in the following table. The MCU is placed under the following conditions:  All I/O pins are in Analog mode  The given value is calculated by measuring the difference of the current consumptions: – when the peripheral is clocked on – when the peripheral is clocked off  Ambient operating temperature and supply voltage conditions summarized in Table 21: Voltage characteristics  The power consumption of the digital part of the on-chip peripherals is given in the following table. The power consumption of the analog part of the peripherals (where applicable) is indicated in each related section of the datasheet. Table 36. Current consumption of peripherals
Peripheral | [31 empty] | Bus | [6 empty] | Consumption in µA/MHz
[39 empty] | Range 1 | [12 empty] | Range 2 | [13 empty] | Low-power run and sleep
IOPORT Bus | [31 empty] | IOPORT | [6 empty] | 0.5 | [12 empty] | 0.4 | [13 empty] | 0.3
GPIOA | [31 empty] | IOPORT | [6 empty] | 3.1 | [12 empty] | 2.4 | [13 empty] | 3
GPIOB | [31 empty] | IOPORT | [6 empty] | 2.9 | [12 empty] | 2.3 | [13 empty] | 3
GPIOC | [31 empty] | IOPORT | [6 empty] | 3 | [12 empty] | 2.4 | [13 empty] | 2.8
GPIOD | [31 empty] | IOPORT | [6 empty] | 2.7 | [12 empty] | 2.2 | [13 empty] | 2.5
GPIOE | [31 empty] | IOPORT | [6 empty] | 1.6 | [12 empty] | 1.4 | [13 empty] | 1.6
GPIOF | [31 empty] | IOPORT | [6 empty] | 2.8 | [12 empty] | 2.3 | [13 empty] | 2.6
Bus matrix | [31 empty] | AHB | [6 empty] | 0.5 | [12 empty] | 0.5 | [13 empty] | 0.5
All AHB Peripherals | [31 empty] | AHB | [6 empty] | 31 | [12 empty] | 26 | [13 empty] | 30
DMA1/DMAMUX | [31 empty] | AHB | [6 empty] | 5.1 | [12 empty] | 4.3 | [13 empty] | 4.9
CRC | [31 empty] | AHB | [6 empty] | 0.4 | [12 empty] | 0.4 | [13 empty] | 0.5
FLASH | [31 empty] | AHB | [6 empty] | 22 | [12 empty] | 18 | [13 empty] | 21
All APB peripherals | [31 empty] | APB | [6 empty] | 120 | [12 empty] | 110 | [13 empty] | 220
AHB to APB bridge(1) | [31 empty] | APB | [6 empty] | 0.2 | [12 empty] | 0.2 | [13 empty] | 0.1
PWR | [31 empty] | APB | [6 empty] | 0.4 | [12 empty] | 0.3 | [13 empty] | 0.4
WWDG | [31 empty] | APB | [6 empty] | 0.4 | [12 empty] | 0.4 | [13 empty] | 0.4
DMA2 | [31 empty] | APB | [6 empty] | 1.5 | [12 empty] | 1.3 | [13 empty] | 1.5
TIM1 | [31 empty] | APB | [6 empty] | 7.6 | [12 empty] | 6.3 | [13 empty] | 7.2
TIM2 | [31 empty] | APB | [6 empty] | 5.2 | [12 empty] | 4.3 | [13 empty] | 4.9
TIM3 | [31 empty] | APB | [6 empty] | 4.7 | [12 empty] | 3.9 | [13 empty] | 4.3
TIM4 | [31 empty] | APB | [6 empty] | 4.4 | [12 empty] | 3.7 | [13 empty] | 4.2
TIM6 | [31 empty] | APB | [6 empty] | 1.2 | [12 empty] | 1 | [13 empty] | 1.1
TIM7 | [31 empty] | APB | [6 empty] | 0.8 | [12 empty] | 0.7 | [13 empty] | 0.8
TIM14 | [31 empty] | APB | [6 empty] | 1.4 | [12 empty] | 1.2 | [13 empty] | 1.3
Table 36. Current consumption of peripherals (continued)
Peripheral | [31 empty] | Bus | [6 empty] | Consumption in µA/MHz
[39 empty] | Range 1 | [12 empty] | Range 2 | [13 empty] | Low-power run and sleep
TIM15 | [31 empty] | APB | [6 empty] | 4.2 | [12 empty] | 3.5 | [13 empty] | 3.9
TIM16 | [31 empty] | APB | [6 empty] | 2.7 | [12 empty] | 2.3 | [13 empty] | 2.5
TIM17 | [31 empty] | APB | [6 empty] | 0.8 | [12 empty] | 0.7 | [13 empty] | 0.7
LPTIM1 | [31 empty] | APB | [6 empty] | 3.3 | [12 empty] | 2.7 | [13 empty] | 3.1
LPTIM2 | [31 empty] | APB | [6 empty] | 3.2 | [12 empty] | 2.7 | [13 empty] | 3.1
I2C1 | [31 empty] | APB | [6 empty] | 3.6 | [12 empty] | 3 | [13 empty] | 3.3
I2C2 | [31 empty] | APB | [6 empty] | 3.4 | [12 empty] | 2.8 | [13 empty] | 3.2
I2C3 | [31 empty] | APB | [6 empty] | 0.9 | [12 empty] | 0.7 | [13 empty] | 0.8
SPI1 | [31 empty] | APB | [6 empty] | 2.2 | [12 empty] | 1.9 | [13 empty] | 2.1
SPI2 | [31 empty] | APB | [6 empty] | 2.1 | [12 empty] | 1.7 | [13 empty] | 2
SPI3 | [31 empty] | APB | [6 empty] | 1.4 | [12 empty] | 1.2 | [13 empty] | 1.3
USART1 | [31 empty] | APB | [6 empty] | 7.4 | [12 empty] | 6.2 | [13 empty] | 6.9
USART2 | [31 empty] | APB | [6 empty] | 7.4 | [12 empty] | 6.2 | [13 empty] | 7
USART3 | [31 empty] | APB | [6 empty] | 7.4 | [12 empty] | 6.2 | [13 empty] | 6.9
USART4 | [31 empty] | APB | [6 empty] | 2.1 | [12 empty] | 1.8 | [13 empty] | 2
USART5 | [31 empty] | APB | [6 empty] | 2.3 | [12 empty] | 1.9 | [13 empty] | 2.1
USART6 | [31 empty] | APB | [6 empty] | 2.2 | [12 empty] | 1.8 | [13 empty] | 2.1
LPUART1 | [31 empty] | APB | [6 empty] | 4.5 | [12 empty] | 3.7 | [13 empty] | 4.2
LPUART2 | [31 empty] | APB | [6 empty] | 4.9 | [12 empty] | 4.1 | [13 empty] | 4.6
ADC | [31 empty] | APB | [6 empty] | 2.4 | [12 empty] | 2 | [13 empty] | 2.3
DAC1 | [31 empty] | APB | [6 empty] | 1.9 | [12 empty] | 1.6 | [13 empty] | 1.8
SYSCFG/VREFBUF/COMP | [31 empty] | APB | [6 empty] | 0.5 | [12 empty] | 0.4 | [13 empty] | 0.5
CEC | [31 empty] | APB | [6 empty] | 0.4 | [12 empty] | 0.3 | [13 empty] | 0.3
CRS | [31 empty] | APB | [6 empty] | 0.2 | [12 empty] | 0.2 | [13 empty] | 0.3
USB | [31 empty] | APB | [6 empty] | 3.3 | [12 empty] | 2.7 | [13 empty] | 3
FDCAN | [31 empty] | APB | [6 empty] | 16 | [12 empty] | 13 | [13 empty] | 15
UCPD1 | [31 empty] | APB | [6 empty] | 4 | [12 empty] | 7.9 | [13 empty] | 59.0(2)
UCPD2 | [31 empty] | APB | [6 empty] | 4 | [12 empty] | 7.9 | [13 empty] | 59.5(2)
1. The AHB to APB Bridge is automatically active when at least one peripheral is ON on the APB. 2. UCPDx are always clocked by HSI16.
5.3.6 Wakeup time from low-power modes and voltage scaling transition times The wakeup times given in Table 37 are the latency between the event and the execution of the first user instruction. Table 37. Low-power mode wakeup times(1)
Symbol | [10 empty] | Parameter | [13 empty] | Conditions | [36 empty] | Typ |  |  |  |  | Max |  |  |  |  | Unit
tWUSLEEP | [10 empty] | Wakeup time from Sleep to Run mode | [13 empty] | - | [36 empty] | 11 |  |  |  |  | 11 |  |  |  |  | CPU cycles
tWULPSLEEP | [10 empty] | Wakeup time from Low-power sleep mode | [13 empty] | Transiting to Low-power-run-mode execution in flash memory not powered in Low-power sleep mode; HCLK = HSI16 / 8 = 2 MHz | [36 empty] | 11 |  |  |  |  | 14
tWUSTOP0 | [10 empty] | Wakeup time from Stop 0 | [13 empty] | Transiting to Run-mode execution in flash memory not powered in Stop 0 mode; HCLK = HSI16 = 16 MHz; Regulator in Range 1 or Range 2 | [36 empty] | 5.6 |  |  |  |  | 6 |  |  |  |  | µs
[25 empty] | Transiting to Run-mode execution in SRAM or in flash memory powered in Stop 0 mode; HCLK = HSI16 = 16 MHz; Regulator in Range 1 or Range 2 | [36 empty] | 2 |  |  |  |  | 2.4
tWUSTOP1 | [10 empty] | Wakeup time from Stop 1 | [13 empty] | Transiting to Run-mode execution in flash memory not powered in Stop 1 mode; HCLK = HSI16 = 16 MHz; Regulator in Range 1 or Range 2 | [36 empty] | 9 |  |  |  |  | 11.2 |  |  |  |  | µs
[25 empty] | Transiting to Run-mode execution in SRAM or in flash memory powered in Stop 1 mode; HCLK = HSI16 = 16 MHz; Regulator in Range 1 or Range 2 | [36 empty] | 5 |  |  |  |  | 7.5
[25 empty] | Transiting to Low-power-run-mode execution in flash memory not powered in Stop 1 mode; HCLK = HSI16/8 = 2 MHz; Regulator in low-power mode (LPR = 1 in PWR_CR1) | [36 empty] | 22 |  |  |  |  | 25.3
[25 empty] | Transiting to Low-power-run-mode execution in SRAM or in flash memory powered in Stop 1 mode; HCLK = HSI16 / 8 = 2 MHz; Regulator in low-power mode (LPR = 1 in PWR_CR1) | [36 empty] | 18 |  |  |  |  | 23.5
tWUSTBY | [10 empty] | Wakeup time from Standby mode | [13 empty] | Transiting to Run mode; HCLK = HSI16 = 16 MHz; Regulator in Range 1 | [36 empty] | 14.5 |  |  |  |  | 30 |  |  |  |  | µs
Table 37. Low-power mode wakeup times(1) (continued)
Symbol | [10 empty] | Parameter | [13 empty] | Conditions | [35 empty] | Typ | [5 empty] | Max |  |  |  |  | Unit
tWUSHDN | [10 empty] | Wakeup time from Shutdown mode | [13 empty] | Transiting to Run mode; HCLK = HSI16 = 16 MHz; Regulator in Range 1 | [35 empty] | 258 | [5 empty] | 340 |  |  |  |  | µs
tWULPRUN | [10 empty] | Wakeup time from Low-power run mode(2) | [13 empty] | Transiting to Run mode; HSISYS = HSI16/8 = 2 MHz | [35 empty] | 5 | [5 empty] | 7 |  |  |  |  | µs
1. Based on characterization results, not tested in production. 2. Time until REGLPF flag is cleared in PWR_SR2.
Table 38. Regulator mode transition times(1)
Symbol | [7 empty] | Parameter | [30 empty] | Conditions | [19 empty] | Typ | [6 empty] | Max | [5 empty] | Unit
tVOST | [7 empty] | Transition times between regulator Range 1 and Range 2(2) | [30 empty] | HSISYS = HSI16 | [19 empty] | 20 | [6 empty] | 40 | [5 empty] | µs
1. Based on characterization results, not tested in production. 2. Time until VOSF flag is cleared in PWR_SR2.
Table 39. Wakeup time using LPUART(1)
Symbol | [10 empty] | Parameter | [34 empty] | Conditions | [14 empty] | Typ | [5 empty] | Max |  |  |  |  | Unit
tWULPUART | [10 empty] | Wakeup time needed to calculate the maximum LPUART baud rate allowing to wakeup up from Stop mode when LPUART clock source is HSI16 | [34 empty] | Stop mode 0 | [14 empty] | - | [5 empty] | 1.7 |  |  |  |  | µs
[46 empty] | Stop mode 1 | [14 empty] | - | [5 empty] | 8.5
1. Specified by design. Not tested in production.
5.3.7 External clock source characteristics High-speed external user clock generated from an external source In bypass mode the HSE oscillator is switched off and the input pin is a standard GPIO. The external clock signal has to respect the I/O characteristics in Section 5.3.14. See Figure 18 for recommended clock input waveform. Table 40. High-speed external user clock characteristics(1)
Symbol | [7 empty] | Parameter | [27 empty] | Conditions | [10 empty] | Min | [8 empty] | Typ | [7 empty] | Max | [7 empty] | Unit
fHSE_ext | [7 empty] | User external clock source frequency | [27 empty] | Voltage scaling Range 1 | [10 empty] | - | [8 empty] | 8 | [7 empty] | 48 | [7 empty] | MHz
[36 empty] | Voltage scaling Range 2 | [10 empty] | - | [8 empty] | 8 | [7 empty] | 26
VHSEH | [7 empty] | OSC_IN input pin high level voltage | [27 empty] | - | [10 empty] | 0.7 VDDIO1 | [8 empty] | - | [7 empty] | VDDIO1 | [7 empty] | V
VHSEL | [7 empty] | OSC_IN input pin low level voltage | [27 empty] | - | [10 empty] | VSS | [8 empty] | - | [7 empty] | 0.3 VDDIO1
Table 40. High-speed external user clock characteristics(1) (continued)
Symbol | [7 empty] | Parameter | [27 empty] | Conditions | [10 empty] | Min | [8 empty] | Typ | [7 empty] | Max | [7 empty] | Unit
tw(HSEH) tw(HSEL) | [7 empty] | OSC_IN high or low time | [27 empty] | Voltage scaling Range 1 | [10 empty] | 7 | [8 empty] | - | [7 empty] | - | [7 empty] | ns
[36 empty] | Voltage scaling Range 2 | [10 empty] | 18 | [8 empty] | - | [7 empty] | -
1. Specified by design. Not tested in production.
Figure 18. High-speed external clock source AC timing diagram
VHSEH 90% 10% VHSEL t MS19214V2
tw(HSEH)
tw(HSEL)
tf(HSE)
tr(HSE)
THSE
Low-speed external user clock generated from an external source In bypass mode the LSE oscillator is switched off and the input pin is a standard GPIO. The external clock signal has to respect the I/O characteristics in Section 5.3.14. See Figure 19 for recommended clock input waveform. Table 41. Low-speed external user clock characteristics(1)
Symbol | [7 empty] | Parameter | [28 empty] | Conditions | [7 empty] | Min | [9 empty] | Typ | [8 empty] | Max | [7 empty] | Unit
fLSE_ext | [7 empty] | User external clock source frequency | [28 empty] | - | [7 empty] | - | [9 empty] | 32.768 | [8 empty] | 1000 | [7 empty] | kHz
VLSEH | [7 empty] | OSC32_IN input pin high level voltage | [28 empty] | - | [7 empty] | 0.7 VDDIO1 | [9 empty] | - | [8 empty] | VDDIO1 | [7 empty] | V
VLSEL | [7 empty] | OSC32_IN input pin low level voltage | [28 empty] | - | [7 empty] | VSS | [9 empty] | - | [8 empty] | 0.3 VDDIO1
tw(LSEH) tw(LSEL) | [7 empty] | OSC32_IN high or low time | [28 empty] | - | [7 empty] | 250 | [9 empty] | - | [8 empty] | - | [7 empty] | ns
1. Specified by design. Not tested in production.
Figure 19. Low-speed external clock source AC timing diagram
VLSEH 90% 10% VLSEL t MS19215V2
tw(LSEH)
tf(LSE) tw(LSEL)
tr(LSE)
TLSE
High-speed external clock generated from a crystal/ceramic resonator The high-speed external (HSE) clock can be supplied with a 4 to 48 MHz crystal/ceramic resonator oscillator. All the information given in this paragraph are based on design simulation results obtained with typical external components specified in Table 42. In the application, the resonator and the load capacitors have to be placed as close as possible to the oscillator pins in order to minimize output distortion and startup stabilization time. Refer to the crystal resonator manufacturer for more details on the resonator characteristics (frequency, package, accuracy). Table 42. HSE oscillator characteristics(1)
Symbol | [10 empty] | Parameter | [24 empty] | Conditions(2) | [17 empty] | Min |  |  |  |  | Typ | [6 empty] | Max | [5 empty] | Unit
fOSC_IN | [10 empty] | Oscillator frequency | [24 empty] | - | [17 empty] | 4 |  |  |  |  | 8 | [6 empty] | 48 | [5 empty] | MHz
RF | [10 empty] | Feedback resistor | [24 empty] | - | [17 empty] | - |  |  |  |  | 200 | [6 empty] | - | [5 empty] | kΩ
IDD(HSE) | [10 empty] | HSE current consumption | [24 empty] | During startup(3) | [17 empty] | - |  |  |  |  | - | [6 empty] | 5.5 | [5 empty] | mA
[36 empty] | VDD = 3 V, Rm = 30 Ω, CL = 10 pF@8 MHz | [17 empty] | - |  |  |  |  | 0.44 | [6 empty] | -
[36 empty] | VDD = 3 V, Rm = 45 Ω, CL = 10 pF@8 MHz | [17 empty] | - |  |  |  |  | 0.45 | [6 empty] | -
[36 empty] | VDD = 3 V, Rm = 30 Ω, CL = 5 pF@48 MHz | [17 empty] | - |  |  |  |  | 0.68 | [6 empty] | -
[36 empty] | VDD = 3 V, Rm = 30 Ω, CL = 10 pF@48 MHz | [17 empty] | - |  |  |  |  | 0.94 | [6 empty] | -
[36 empty] | VDD = 3 V, Rm = 30 Ω, CL = 20 pF@48 MHz | [17 empty] | - |  |  |  |  | 1.77 | [6 empty] | -
Gm | [10 empty] | Maximum critical crystal transconductance | [24 empty] | Startup | [17 empty] | - |  |  |  |  | - | [6 empty] | 1.5 | [5 empty] | mA/V
(4) tSU(HSE) | [10 empty] | Startup time | [24 empty] | VDD is stabilized | [17 empty] | - |  |  |  |  | 2 | [6 empty] | - | [5 empty] | ms
1. Specified by design. Not tested in production. 2. Resonator characteristics given by the crystal/ceramic resonator manufacturer.
3. This consumption level occurs during the first 2/3 of the tSU(HSE) startup time 4. tSU(HSE) is the startup time measured from the moment it is enabled (by software) to a stabilized 8 MHz oscillation is reached. This value is measured for a standard crystal resonator and it can vary significantly with the crystal manufacturer
For CL1 and CL2, it is recommended to use high-quality external ceramic capacitors in the 5 pF to 20 pF range (typ.), designed for high-frequency applications, and selected to match the requirements of the crystal or resonator (see Figure 20). CL1 and CL2 are usually the same size. The crystal manufacturer typically specifies a load capacitance which is the series combination of CL1 and CL2. PCB and MCU pin capacitance must be included (10 pF can be used as a rough estimate of the combined pin and board capacitance) when sizing CL1 and CL2. Note: For information on selecting the crystal, refer to the application note AN2867 “Oscillator design guide for ST microcontrollers” available from the ST website www.st.com.
Figure 20. Typical application with an 8 MHz crystal
Resonator with integrated capacitors CL1 8 MHz resonator REXT (1) CL2 MS19876V1
| OSC_IN | [12 empty] | Bias controlled gain | [10 empty] | fHSE
RF
OSC_OUT
1. REXT value depends on the crystal characteristics. Low-speed external clock generated from a crystal resonator The low-speed external (LSE) clock can be supplied with a 32.768 kHz crystal resonator oscillator. All the information given in this paragraph are based on design simulation results obtained with typical external components specified in Table 43. In the application, the resonator and the load capacitors have to be placed as close as possible to the oscillator pins in order to minimize output distortion and startup stabilization time. Refer to the crystal resonator manufacturer for more details on the resonator characteristics (frequency, package, accuracy).
Table 43. LSE oscillator characteristics (fLSE = 32.768 kHz)(1)
Symbol | [8 empty] | Parameter | [19 empty] | Conditions(2) | [28 empty] | Min |  |  |  | Typ | [5 empty] | Max |  |  |  |  | Unit
IDD(LSE) | [8 empty] | LSE current consumption | [19 empty] | LSEDRV[1:0] = 00 Low drive capability | [28 empty] | - |  |  |  | 250 | [5 empty] | - |  |  |  |  | nA
[29 empty] | LSEDRV[1:0] = 01 Medium low drive capability | [28 empty] | - |  |  |  | 315 | [5 empty] | -
[29 empty] | LSEDRV[1:0] = 10 Medium high drive capability | [28 empty] | - |  |  |  | 500 | [5 empty] | -
[29 empty] | LSEDRV[1:0] = 11 High drive capability | [28 empty] | - |  |  |  | 630 | [5 empty] | -
Gmcritmax | [8 empty] | Maximum critical crystal gm | [19 empty] | LSEDRV[1:0] = 00 Low drive capability | [28 empty] | - |  |  |  | - | [5 empty] | 0.5 |  |  |  |  | µA/V
[29 empty] | LSEDRV[1:0] = 01 Medium low drive capability | [28 empty] | - |  |  |  | - | [5 empty] | 0.75
[29 empty] | LSEDRV[1:0] = 10 Medium high drive capability | [28 empty] | - |  |  |  | - | [5 empty] | 1.7
[29 empty] | LSEDRV[1:0] = 11 High drive capability | [28 empty] | - |  |  |  | - | [5 empty] | 2.7
tSU(LSE)(3) | [8 empty] | Startup time | [19 empty] | VDD is stabilized | [28 empty] | - |  |  |  | 2 | [5 empty] | - |  |  |  |  | s
1. Specified by design. Not tested in production. 2. Refer to the note and caution paragraphs below the table, and to the application note AN2867 “Oscillator design guide for ST microcontrollers”. 3. tSU(LSE) is the startup time measured from the moment it is enabled (by software) to a stabilized 32.768 kHz oscillation is reached. This value is measured for a standard crystal and it can vary significantly with the crystal manufacturer
Note: For information on selecting the crystal, refer to the application note AN2867 “Oscillator design guide for ST microcontrollers” available from the ST website www.st.com.
Figure 21. Typical application with a 32.768 kHz crystal
Resonator with integrated capacitors CL1 32.768 kHz resonator CL2 MS30253V2
| OSC32_IN | [12 empty] | Drive programmable amplifier | [10 empty] | fLSE
OSC32_OUT
Note: An external resistor is not required between OSC32_IN and OSC32_OUT and it is forbidden to add one.
5.3.8 Internal clock source characteristics The parameters given in Table 44 are derived from tests performed under ambient temperature and supply voltage conditions summarized in Table 24: General operating conditions. The provided curves are characterization results, not tested in production. High-speed internal (HSI16) RC oscillator Table 44. HSI16 oscillator characteristics(1)
Symbol | [13 empty] | Parameter | [24 empty] | Conditions | [15 empty] | Min |  |  |  |  | Typ | [6 empty] | Max |  |  |  |  | Unit
fHSI16 | [13 empty] | HSI16 Frequency | [24 empty] | VDD=3.0 V, TA=30 °C | [15 empty] | 15.88 |  |  |  |  | - | [6 empty] | 16.08 |  |  |  |  | MHz
∆Temp(HSI16) | [13 empty] | HSI16 oscillator frequency drift over temperature | [24 empty] | TA= 0 to 85 °C | [15 empty] | -1 |  |  |  |  | - | [6 empty] | 1 |  |  |  |  | %
[39 empty] | TA= -40 to 125 °C | [15 empty] | -2 |  |  |  |  | - | [6 empty] | 1.5 |  |  |  |  | %
∆VDD(HSI16) | [13 empty] | HSI16 oscillator frequency drift over VDD | [24 empty] | VDD=1.62 V to 3.6 V | [15 empty] | -0.1 |  |  |  |  | - | [6 empty] | 0.05 |  |  |  |  | %
TRIM | [13 empty] | HSI16 frequency user trimming step | [24 empty] | From code 127 to 128 | [15 empty] | -8 |  |  |  |  | -6 | [6 empty] | -4 |  |  |  |  | %
[39 empty] | From code 63 to 64 From code 191 to 192 | [15 empty] | -5.8 |  |  |  |  | -3.8 | [6 empty] | -1.8
[39 empty] | For all other code increments | [15 empty] | 0.2 |  |  |  |  | 0.3 | [6 empty] | 0.4
DHSI16(2) | [13 empty] | Duty Cycle | [24 empty] | - | [15 empty] | 45 |  |  |  |  | - | [6 empty] | 55 |  |  |  |  | %
(2) tsu(HSI16) | [13 empty] | HSI16 oscillator start-up time | [24 empty] | - | [15 empty] | - |  |  |  |  | 0.8 | [6 empty] | 1.2 |  |  |  |  | μs
tstab(HSI16)(2) | [13 empty] | HSI16 oscillator stabilization time | [24 empty] | - | [15 empty] | - |  |  |  |  | 3 | [6 empty] | 5 |  |  |  |  | μs
(2) IDD(HSI16) | [13 empty] | HSI16 oscillator power consumption | [24 empty] | - | [15 empty] | - |  |  |  |  | 155 | [6 empty] | 190 |  |  |  |  | μA
1. Based on characterization results, not tested in production. 2. Specified by design. Not tested in production.
Figure 22. HSI16 frequency vs. temperature
MHz 16.4 +2% 16.3 +1.5% 16.2 +1% 16.1 16 15.9 15.8 -1% -1.5% 15.7 -2% 15.6 -40 -20 0 20 40 60 80 100 120 °C min mean max MSv39299V1
High-speed internal 48 MHz (HSI48) RC oscillator Table 45. HSI48 oscillator characteristics(1)
Symbol | [12 empty] | Parameter | [22 empty] | Conditions | [15 empty] | Min | [5 empty] | Typ | [8 empty] | Max | [5 empty] | Unit
fHSI48 | [12 empty] | HSI48 Frequency | [22 empty] | VDD=3.0V, TA=30°C | [15 empty] | - | [5 empty] | 48 | [8 empty] | - | [5 empty] | MHz
TRIM | [12 empty] | HSI48 user trimming step | [22 empty] | - | [15 empty] | - | [5 empty] | 0.11(2) | [8 empty] | 0.18(2) | [5 empty] | %
USER TRIM COVERAGE | [12 empty] | HSI48 user trimming coverage | [22 empty] | ±64 steps | [15 empty] | ±6(3) | [5 empty] | ±7(3) | [8 empty] | - | [5 empty] | %
DuCy(HSI48) | [12 empty] | Duty Cycle | [22 empty] | - | [15 empty] | 45(2) | [5 empty] | - | [8 empty] | 55(2) | [5 empty] | %
ACCHSI48_REL | [12 empty] | Accuracy of the HSI48 oscillator over temperature (factory calibrated) | [22 empty] | VDD = 3.0 V to 3.6 V, TA = –15 to 85 °C | [15 empty] | - | [5 empty] | - | [8 empty] | ±3(3) | [5 empty] | %
[36 empty] | VDD = 1.65 V to 3.6 V, TA = –40 to 125 °C | [15 empty] | - | [5 empty] | - | [8 empty] | ±4.5(3)
DVDD(HSI48) | [12 empty] | HSI48 oscillator frequency drift with VDD | [22 empty] | VDD = 3 V to 3.6 V | [15 empty] | - | [5 empty] | 0.025(3) | [8 empty] | 0.05(3) | [5 empty] | %
[36 empty] | VDD = 1.65 V to 3.6 V | [15 empty] | - | [5 empty] | 0.05(3) | [8 empty] | 0.1(3)
tsu(HSI48) | [12 empty] | HSI48 oscillator start-up time | [22 empty] | - | [15 empty] | - | [5 empty] | 2.5(2) | [8 empty] | 6(2) | [5 empty] | μs
IDD(HSI48) | [12 empty] | HSI48 oscillator power consumption | [22 empty] | - | [15 empty] | - | [5 empty] | 340(2) | [8 empty] | 380(2) | [5 empty] | μA
NT jitter | [12 empty] | Next transition jitter Accumulated jitter on 28 cycles(4) | [22 empty] | - | [15 empty] | - | [5 empty] | +/-0.15(2) | [8 empty] | - | [5 empty] | ns
PT jitter | [12 empty] | Paired transition jitter Accumulated jitter on 56 cycles(4) | [22 empty] | - | [15 empty] | - | [5 empty] | +/-0.25(2) | [8 empty] | - | [5 empty] | ns
1. VDD = 3 V, TA = –40 to 125°C unless otherwise specified. 2. Specified by design. Not tested in production. 3. Evaluated by characterization. Not tested in production. 4. Jitter measurement are performed without clock source activated in parallel.
Figure 23. HSI48 frequency versus temperature
% 6 4 2 0 -2 -4 -6 -50 -30 -10 10 30 50 70 90 110 130 °C Avg min max MSv40989V1
Low-speed internal (LSI) RC oscillator Table 46. LSI oscillator characteristics(1)
Symbol | [8 empty] | Parameter | [24 empty] | Conditions | [24 empty] | Min |  |  |  |  | Typ |  |  |  | Max |  |  |  |  | Unit
fLSI | [8 empty] | LSI frequency | [24 empty] | VDD = 3.0 V, TA = 30 °C | [24 empty] | 31.04 |  |  |  |  | - |  |  |  | 32.96 |  |  |  |  | kHz
[34 empty] | VDD = 1.62 V to 3.6 V, TA = -40 to 125 °C | [24 empty] | 29.5 |  |  |  |  | - |  |  |  | 34
(2) tSU(LSI) | [8 empty] | LSI oscillator start-up time | [24 empty] | - | [24 empty] | - |  |  |  |  | 80 |  |  |  | 130 |  |  |  |  | μs
(2) tSTAB(LSI) | [8 empty] | LSI oscillator stabilization time | [24 empty] | 5% of final frequency | [24 empty] | - |  |  |  |  | 125 |  |  |  | 180 |  |  |  |  | μs
IDD(LSI)(2) | [8 empty] | LSI oscillator power consumption | [24 empty] | - | [24 empty] | - |  |  |  |  | 110 |  |  |  | 180 |  |  |  |  | nA
1. Based on characterization results, not tested in production. 2. Specified by design. Not tested in production.
5.3.9 PLL characteristics The parameters given in Table 47 are derived from tests performed under temperature and VDD supply voltage conditions summarized in Table 24: General operating conditions. Table 47. PLL characteristics(1)
Symbol | [8 empty] | Parameter | [24 empty] | Conditions | [23 empty] | Min | [5 empty] | Typ |  |  |  | Max |  |  |  |  | Unit
fPLL_IN | [8 empty] | PLL input clock frequency(2) | [24 empty] | - | [23 empty] | 2.66 | [5 empty] | - |  |  |  | 16 |  |  |  |  | MHz
DPLL_IN | [8 empty] | PLL input clock duty cycle | [24 empty] | - | [23 empty] | 45 | [5 empty] | - |  |  |  | 55 |  |  |  |  | %
fPLL_P_OUT | [8 empty] | PLL multiplier output clock P | [24 empty] | Voltage scaling Range 1 | [23 empty] | 3.09 | [5 empty] | - |  |  |  | 122 |  |  |  |  | MHz
[34 empty] | Voltage scaling Range 2 | [23 empty] | 3.09 | [5 empty] | - |  |  |  | 40
fPLL_Q_OUT | [8 empty] | PLL multiplier output clock Q | [24 empty] | Voltage scaling Range 1 | [23 empty] | 12 | [5 empty] | - |  |  |  | 128 |  |  |  |  | MHz
[34 empty] | Voltage scaling Range 2 | [23 empty] | 12 | [5 empty] | - |  |  |  | 33
fPLL_R_OUT | [8 empty] | PLL multiplier output clock R | [24 empty] | Voltage scaling Range 1 | [23 empty] | 12 | [5 empty] | - |  |  |  | 64 |  |  |  |  | MHz
[34 empty] | Voltage scaling Range 2 | [23 empty] | 12 | [5 empty] | - |  |  |  | 16
fVCO_OUT | [8 empty] | PLL VCO output | [24 empty] | Voltage scaling Range 1 | [23 empty] | 96 | [5 empty] | - |  |  |  | 344 |  |  |  |  | MHz
[34 empty] | Voltage scaling Range 2 | [23 empty] | 96 | [5 empty] | - |  |  |  | 128
tLOCK | [8 empty] | PLL lock time | [24 empty] | - | [23 empty] | - | [5 empty] | 15 |  |  |  | 40 |  |  |  |  | μs
Jitter | [8 empty] | RMS cycle-to-cycle jitter | [24 empty] | System clock 56 MHz | [23 empty] | - | [5 empty] | 50 |  |  |  | - |  |  |  |  | ±ps
[9 empty] | RMS period jitter | [48 empty] | - | [5 empty] | 40 |  |  |  | -
IDD(PLL) | [8 empty] | PLL power consumption on V (1) DD | [24 empty] | VCO freq = 96 MHz | [23 empty] | - | [5 empty] | 200 |  |  |  | 260 |  |  |  |  | μA
[34 empty] | VCO freq = 192 MHz | [23 empty] | - | [5 empty] | 300 |  |  |  | 380
[34 empty] | VCO freq = 344 MHz | [23 empty] | - | [5 empty] | 520 |  |  |  | 650
1. Specified by design. Not tested in production. 2. Make sure to use the appropriate division factor M to obtain the specified PLL input clock values.
5.3.10 Flash memory characteristics Table 48. Flash memory characteristics(1)
Symbol | [10 empty] | Parameter | [28 empty] | Conditions | [17 empty] | Typ | [7 empty] | Max | [6 empty] | Unit
tprog | [10 empty] | 64-bit programming time | [28 empty] | - | [17 empty] | 85 | [7 empty] | 125 | [6 empty] | µs
tprog_row | [10 empty] | Row (32 double word) programming time | [28 empty] | Normal programming | [17 empty] | 2.7 | [7 empty] | 4.6 | [6 empty] | ms
[40 empty] | Fast programming | [17 empty] | 1.7 | [7 empty] | 2.8
tprog_page | [10 empty] | Page (2 Kbyte) programming time | [28 empty] | Normal programming | [17 empty] | 21.8 | [7 empty] | 36.6
[40 empty] | Fast programming | [17 empty] | 13.7 | [7 empty] | 22.4
tERASE | [10 empty] | Page (2 Kbyte) erase time | [28 empty] | - | [17 empty] | 22 | [7 empty] | 40
tprog_bank | [10 empty] | Bank (512 Kbyte(2)) programming time | [28 empty] | Normal programming | [17 empty] | 2.8 | [7 empty] | 4.7 | [6 empty] | s
[40 empty] | Fast programming | [17 empty] | 1.8 | [7 empty] | 2.9
tME | [10 empty] | Mass erase time | [28 empty] | - | [17 empty] | 22.1 | [7 empty] | 40.1 | [6 empty] | ms
IDD(FlashA) | [10 empty] | Average consumption from VDD | [28 empty] | Programming | [17 empty] | 3 | [7 empty] | - | [6 empty] | mA
[40 empty] | Page erase | [17 empty] | 3 | [7 empty] | -
[40 empty] | Mass erase | [17 empty] | 5 | [7 empty] | -
IDD(FlashP) | [10 empty] | Maximum current (peak) | [28 empty] | Programming, 2 µs peak duration | [17 empty] | 7 | [7 empty] | - | [6 empty] | mA
[40 empty] | Erase, 41 µs peak duration | [17 empty] | 7 | [7 empty] | -
1. Specified by design. Not tested in production. 2. Values provided also apply to devices with less flash memory than one 512 Kbyte bank
Table 49. Flash memory endurance and data retention
Symbol | [10 empty] | Parameter | [14 empty] | Conditions | [33 empty] | Min(1) | [7 empty] | Unit
NEND | [10 empty] | Endurance | [14 empty] | TA = -40 to +105 °C | [33 empty] | 10 | [7 empty] | kcycles
tRET | [10 empty] | Data retention | [14 empty] | 1 kcycle(2) at TA = 85 °C | [33 empty] | 30 | [7 empty] | Years
[26 empty] | 1 kcycle(2) at TA = 105 °C | [33 empty] | 15
[26 empty] | 1 kcycle(2) at TA = 125 °C | [33 empty] | 7
[26 empty] | 10 kcycles(2) at TA = 55 °C | [33 empty] | 30
[26 empty] | 10 kcycles(2) at TA = 85 °C | [33 empty] | 15
[26 empty] | 10 kcycles(2) at TA = 105 °C | [33 empty] | 10
1. Evaluated by characterization. Not tested in production. 2. Cycling performed over the whole temperature range.
5.3.11 EMC characteristics Susceptibility tests are performed on a sample basis during device characterization. Functional EMS (electromagnetic susceptibility) While a simple application is executed on the device (toggling 2 LEDs through I/O ports). the device is stressed by two electromagnetic events until a failure occurs. The failure is indicated by the LEDs:  Electrostatic discharge (ESD) (positive and negative) is applied to all device pins until a functional disturbance occurs. This test is compliant with the IEC 61000-4-2 standard.  FTB: A Burst of Fast Transient voltage (positive and negative) is applied to VDD and VSS through a 100 pF capacitor, until a functional disturbance occurs. This test is compliant with the IEC 61000-4-4 standard. A device reset allows normal operations to be resumed. The test results are given in Table 50. They are based on the EMS levels and classes defined in application note AN1709.
Table 50. EMS characteristics
Symbol | [8 empty] | Parameter | [33 empty] | Conditions | [28 empty] | Level/ Class
VFESD | [8 empty] | Voltage limits to be applied on any I/O pin to induce a functional disturbance | [33 empty] | VDD = 3.3 V, TA = +25 °C, fHCLK = 64 MHz, LQFP100, conforming to IEC 61000-4-2 | [28 empty] | 2B
VEFTB | [8 empty] | Fast transient voltage burst limits to be applied through 100 pF on VDD and VSS pins to induce a functional disturbance | [33 empty] | VDD = 3.3 V, TA = +25 °C, fHCLK = 64 MHz, LQFP100, conforming to IEC 61000-4-4 | [28 empty] | 5A
Designing hardened software to avoid noise problems EMC characterization and optimization are performed at component level with a typical application environment and simplified MCU software. It should be noted that good EMC performance is highly dependent on the user application and the software in particular. Therefore it is recommended that the user applies EMC software optimization and prequalification tests in relation with the EMC level requested for his application. Software recommendations The software flowchart must include the management of runaway conditions such as:  corrupted program counter  unexpected reset  critical data corruption (for example control registers)
Prequalification trials Most of the common failures (unexpected reset and program counter corruption) can be reproduced by manually forcing a low state on the NRST pin or the Oscillator pins for 1 second. To complete these trials, ESD stress can be applied directly on the device, over the range of specification values. When unexpected behavior is detected, the software can be hardened to prevent unrecoverable errors occurring (see application note AN1015). Electromagnetic Interference (EMI) The electromagnetic field emitted by the device are monitored while a simple application is executed (toggling 2 LEDs through the I/O ports). This emission test is compliant with IEC 61967-2 standard which specifies the test board and the pin loading.
Table 51. EMI characteristics
Symbol | [7 empty] | Parameter | [10 empty] | Conditions | [18 empty] | Monitored frequency band | [20 empty] | Value | [12 empty] | Unit
SEMI | [7 empty] | Peak(1) | [10 empty] | fHSE = 8 MHz fHCLK = 64 MHz VDD = 3.6 V, TA = 25 °C, LQFP100 package compliant with IEC 61967-2 | [18 empty] | 0.1 MHz to 30 MHz | [20 empty] | 9 | [12 empty] | dBµV
[38 empty] | 30 MHz to 130 MHz | [20 empty] | 16
[38 empty] | 130 MHz to 1 GHz | [20 empty] | 4
[38 empty] | 1 GHz to 2 GHz | [20 empty] | 8
[8 empty] | Level(2) | [29 empty] | 0.1 MHz to 2 GHz | [20 empty] | 2.5 | [12 empty] | -
1. Refer to AN1709 “EMI radiated test” section. 2. Refer to AN1709 “EMI level classification” section
5.3.12 Electrical sensitivity characteristics Based on three different tests (ESD, LU) using specific measurement methods, the device is stressed in order to determine its performance in terms of electrical sensitivity. Electrostatic discharge (ESD) Electrostatic discharges (a positive then a negative pulse separated by 1 second) are applied to the pins of each sample according to each pin combination. The sample size depends on the number of supply pins in the device (3 parts × (n+1) supply pins). This test conforms to the ANSI/JEDEC standard.
Table 52. ESD absolute maximum ratings
Symbol | [10 empty] | Ratings | [24 empty] | Conditions | [17 empty] | Class | [5 empty] | Maximum value(1) | [11 empty] | Unit
VESD(HBM) | [10 empty] | Electrostatic discharge voltage (human body model) | [24 empty] | TA = +25 °C, conforming to ANSI/ESDA/JEDEC JS-001 | [17 empty] | 2 | [5 empty] | 2000 | [11 empty] | V
VESD(CDM) | [10 empty] | Electrostatic discharge voltage (charge device model) | [24 empty] | TA = +25 °C, conforming to ANSI/ESDA/JEDEC JS-002 | [17 empty] | C2a | [5 empty] | 250
1. Based on characterization results, not tested in production.
Static latch-up Two complementary static tests are required on six parts to assess the latch-up performance:  A supply overvoltage is applied to each power supply pin.  A current is injected to each input, output and configurable I/O pin. These tests are compliant with EIA/JESD 78A IC latch-up standard.
Table 53. Electrical sensitivity
Symbol | [10 empty] | Parameter | [20 empty] | Conditions | [33 empty] | Class
LU | [10 empty] | Static latch-up class | [20 empty] | TA = +125 °C conforming to JESD78 | [33 empty] | II Level A
5.3.13 I/O current injection characteristics As a general rule, current injection to the I/O pins, due to external voltage below VSS or above VDDIOx (for standard, 3.3 V-capable I/O pins) should be avoided during normal product operation. However, in order to give an indication of the robustness of the microcontroller in cases when abnormal injection accidentally happens, susceptibility tests are performed on a sample basis during device characterization. Functional susceptibility to I/O current injection While a simple application is executed on the device, the device is stressed by injecting current into the I/O pins programmed in floating input mode. While current is injected into the I/O pin, one at a time, the device is checked for functional failures. The failure is indicated by an out-of-range parameter: ADC error above a certain limit (higher than 5 LSB TUE), induced leakage current on adjacent pins out of conventional limits (-5 µA/+0 µA range) or other functional failure (for example reset occurrence or oscillator frequency deviation). Negative induced leakage current is caused by negative injection and positive induced leakage current is caused by positive injection. Table 54. I/O current injection susceptibility(1)
Symbol | [10 empty] | Description | [35 empty] | Functional susceptibility | [24 empty] | Unit
[47 empty] | Negative injection | [11 empty] | Positive injection
IINJ | [10 empty] | Injected current on pin | [15 empty] | All except PA4, PA5, PA6, PB0, PB3, and PC0 | [19 empty] | -5 | [11 empty] | N/A | [12 empty] | mA
[27 empty] | PA4, PA5 | [19 empty] | -5 | [11 empty] | 0 | [12 empty] | mA
[27 empty] | PA6, PB0, PB3, and PC0 | [19 empty] | 0 | [11 empty] | N/A | [12 empty] | mA
1. Based on characterization results, not tested in production.
5.3.14 I/O port characteristics General input/output characteristics Unless otherwise specified, the parameters given in Table 55 are derived from tests performed under the conditions summarized in Table 24: General operating conditions. All I/Os are designed as CMOS- and TTL-compliant. Note: For information on GPIO configuration, refer to the application note AN4899 “STM32 GPIO configuration for hardware settings and low-power consumption” available from the ST website www.st.com. Table 55. I/O static characteristics
Symbol | [7 empty] | Parameter | [14 empty] | Conditions | [23 empty] | Min | [10 empty] | Typ | [5 empty] | Max | [9 empty] | Unit
V (1) IL | [7 empty] | I/O input low level voltage | [14 empty] | All except FT_c | [5 empty] | 1.62 V < VDDIOx < 3.6 V | [17 empty] | - | [10 empty] | - | [5 empty] | 0.3 x VDDIOx (2) | [9 empty] | V
0.39 x VDDIOx - 0.06 (3)
[23 empty] | FT_c | [5 empty] | 2.7 V < VDDIOx < 3.6 V | [17 empty] | - | [10 empty] | - | [5 empty] | 0.3 x VDDIOx
[29 empty] | 1.62 V < VDDIOx < 2.7 V | [17 empty] | - | [10 empty] | - | [5 empty] | 0.25 x VDDIOx
V (1) IH | [7 empty] | I/O input high level voltage | [14 empty] | All except FT_c | [5 empty] | 1.62 V < VDDIOx < 3.6 V | [17 empty] | 0.7 x VDDIOx(2) | [10 empty] | - | [5 empty] | - | [9 empty] | V
[47 empty] | 0.49 x VDDIOx + 0.26(3) | [10 empty] | - | [5 empty] | -
[23 empty] | FT_c | [5 empty] | 1.62 V < VDDIOx < 3.6 V | [17 empty] | 0.7 x VDDIOx | [10 empty] | - | [5 empty] | 5
V (3) hys | [7 empty] | I/O input hysteresis | [14 empty] | TT_xx, FT_xx, RST | [5 empty] | 1.62 V < VDDIOx < 3.6 V | [17 empty] | - | [10 empty] | 200 | [5 empty] | - | [9 empty] | mV
Ilkg | [7 empty] | Input leakage current(3) | [14 empty] | FT_c | [5 empty] | 0 < VIN ≤ VDDIOx | [17 empty] | - | [10 empty] | - | [5 empty] | 2000 | [9 empty] | nA
[29 empty] | VDDIOx < VIN ≤ 5 V | [17 empty] | - | [10 empty] | - | [5 empty] | 3000(4)
[23 empty] | FT_d | [5 empty] | 0 < VIN ≤ VDDIOx | [17 empty] | - | [10 empty] | - | [5 empty] | 4500
[29 empty] | VDDIOx < VIN ≤ 5.5 V | [17 empty] | - | [10 empty] | - | [5 empty] | 9000(4)
[23 empty] | FT_u | [5 empty] | 0 < VIN ≤ VDDIOx | [17 empty] | - | [10 empty] | - | [5 empty] | ±150
[29 empty] | VDDIOx ≤ VIN ≤ VDDIOx + 1 V | [17 empty] | - | [10 empty] | - | [5 empty] | 2500
[29 empty] | VDDIOx +1 V < VIN ≤ 5.5 V | [17 empty] | - | [10 empty] | - | [5 empty] | 250
[23 empty] | Other FT_xx | [5 empty] | 0 < VIN ≤ VDDIOx | [17 empty] | - | [10 empty] | - | [5 empty] | ±70
[29 empty] | VDDIOx ≤ VIN ≤ VDDIOx + 1 V | [17 empty] | - | [10 empty] | - | [5 empty] | 600(4)
[29 empty] | VDDIOx +1 V < VIN ≤ 5.5 V | [17 empty] | - | [10 empty] | - | [5 empty] | 150(4)
[23 empty] | TT_a | [5 empty] | 0 < VIN ≤ VDDIOx | [17 empty] | - | [10 empty] | - | [5 empty] | ±150
[29 empty] | VDDIOx < VIN ≤ VDDIOx + 0.3 V | [17 empty] | - | [10 empty] | - | [5 empty] | 2000(4)
RPU | [7 empty] | Weak pull-up equivalent resistor (5) | [14 empty] | VIN = VSS | [23 empty] | 25 | [10 empty] | 40 | [5 empty] | 55 | [9 empty] | kΩ
Table 55. I/O static characteristics (continued)
Symbol | [7 empty] | Parameter | [14 empty] | Conditions | [23 empty] | Min | [10 empty] | Typ | [5 empty] | Max | [9 empty] | Unit
RPD | [7 empty] | Weak pull-down equivalent resistor(5) | [14 empty] | VIN = VDDIOx | [23 empty] | 25 | [10 empty] | 40 | [5 empty] | 55 | [9 empty] | kΩ
CIO | [7 empty] | I/O pin capacitance | [14 empty] | - | [23 empty] | - | [10 empty] | 5 | [5 empty] | - | [9 empty] | pF
1. Refer to Figure 24: I/O input characteristics. 2. Tested in production. 3. Specified by design. Not tested in production. 4. This value represents the pad leakage of the I/O itself. The total product pad leakage is provided by this formula: ITotal_Ileak_max = 10 µA + [number of I/Os where VIN is applied on the pad] ₓ Ilkg(Max). 5. Pull-up and pull-down resistors are designed with a true resistance in series with a switchable PMOS/NMOS. This PMOS/NMOS contribution to the series resistance is minimal (~10% order).
All I/Os are CMOS- and TTL-compliant (no software configuration required). Their characteristics cover more than the strict CMOS-technology or TTL parameters, as shown in Figure 24.
Figure 24. I/O input characteristics
3 2.5 Minimum required logic level 1 zone 2 TTL standard requirement VIHmin = 2V VIN (V) 1.5 Undefined input range 1 TTL standard requirement VILmax = 0.8V 0.5 Minimum required logic level 0 zone 0 1.6 1.8 2.0 2.2 2.4 2.6 2.8 3.0 3.2 3.4 3.6 Device characteristics VDDIO (V) Tested thresholds MSv47925V1
Characteristics of FT_e I/Os The following table and figure specify input characteristics of FT_e I/Os.
Table 56. Input characteristics of FT_e I/Os
Symbol | [12 empty] | Parameter | [22 empty] | Conditions | [13 empty] | Min | [7 empty] | Typ | [7 empty] | Max | [6 empty] | Unit
IINJ | [12 empty] | Injected current on pin | [22 empty] | - | [13 empty] | - | [7 empty] | - | [7 empty] | 5 | [6 empty] | mA
VDDIO1-VIN | [12 empty] | Voltage over VDDIO1 | [22 empty] | IINJ = 5 mA | [13 empty] | - | [7 empty] | - | [7 empty] | 2 | [6 empty] | V
Rd | [12 empty] | Diode dynamic serial resistor | [22 empty] | IINJ = 5 mA | [13 empty] | - | [7 empty] | - | [7 empty] | 300 | [6 empty] | Ω
Figure 25. Current injection into FT_e input with diode active
5 -40°C 25°C 125°C 4 3 IINJ (mA) 2 1 0 0 0.2 0.4 0.6 0.8 1.0 1.2 1.4 1.6 1.8 2 VIN – VDDIO1 (V) MSv63112V1
Output driving current The GPIOs (general purpose input/outputs) can sink or source up to ±8 mA, and up to ±15 mA with relaxed VOL/VOH. In the user application, the number of I/O pins which can drive current must be limited to respect the absolute maximum rating specified in Section 5.2:  The sum of the currents sourced by all the I/Os on VDDIO1, plus the maximum consumption of the MCU sourced on VDD, cannot exceed the absolute maximum rating IVDD (see Table 21: Voltage characteristics).  The sum of the currents sunk by all the I/Os on VSS, plus the maximum consumption of the MCU sunk on VSS, cannot exceed the absolute maximum rating IVSS (see Table 21: Voltage characteristics). Output voltage levels Unless otherwise specified, the parameters given in the table below are derived from tests performed under the ambient temperature and supply voltage conditions summarized in
Table 24: General operating conditions. All I/Os are CMOS- and TTL-compliant (FT OR TT unless otherwise specified). Table 57. Output voltage characteristics(1)(2)
Symbol | [7 empty] | Parameter | [27 empty] | Conditions | [18 empty] | Min | [8 empty] | Max | [9 empty] | Unit
VOL | [7 empty] | Output low level voltage for an I/O pin | [27 empty] | CMOS port(3) ¦IIO¦ = 2 mA for FT_c I/Os = 8 mA for other I/Os VDDIOx ≥ 2.7 V | [18 empty] | - | [8 empty] | 0.4 | [9 empty] | V
VOH | [7 empty] | Output high level voltage for an I/O pin | [46 empty] | VDDIOx - 0.4 | [8 empty] | -
V (4) OL | [7 empty] | Output low level voltage for an I/O pin | [27 empty] | TTL port(3) ¦IIO¦ = 2 mA for FT_c I/Os = 8 mA for other I/Os VDDIOx ≥ 2.7 V | [18 empty] | - | [8 empty] | 0.4
V (4) OH | [7 empty] | Output high level voltage for an I/O pin | [46 empty] | 2.4 | [8 empty] | -
V (4) OL | [7 empty] | Output low level voltage for an I/O pin | [27 empty] | All I/Os except FT_c ¦IIO¦ = 15 mA VDDIOx ≥ 2.7 V | [18 empty] | - | [8 empty] | 1.3
V (4) OH | [7 empty] | Output high level voltage for an I/O pin | [46 empty] | VDDIOx - 1.3 | [8 empty] | -
V (4) OL | [7 empty] | Output low level voltage for an I/O pin | [27 empty] | ¦IIO¦ = 1 mA for FT_c I/Os = 3 mA for other I/Os VDDIOx ≥ 1.62 V | [18 empty] | - | [8 empty] | 0.4
V (4) OH | [7 empty] | Output high level voltage for an I/O pin | [46 empty] | VDDIOx - 0.45 | [8 empty] | -
VOLFM+ (4) | [7 empty] | Output low level voltage for an FT I/O pin in FM+ mode (FT I/O with _f option) | [27 empty] | ¦IIO¦ = 20 mA VDDIOx ≥ 2.7 V | [18 empty] | - | [8 empty] | 0.4
[36 empty] | ¦IIO¦ = 9 mA VDDIOx ≥ 1.62 V | [18 empty] | - | [8 empty] | 0.4
1. The IIO current sourced or sunk by the device must always respect the absolute maximum rating specified in Table 21: Voltage characteristics, and the sum of the currents sourced or sunk by all the I/Os (I/O ports and control pins) must always respect the absolute maximum ratings ΣIIO. 2. As PC13, PC14 and PC15 are supplied through the power switch, the sum of currents sourced by those I/Os must not exceed 3 mA. 3. TTL and CMOS outputs are compatible with JEDEC standards JESD36 and JESD52. 4. Specified by design. Not tested in production.
Output buffer timing characteristics The definition and values of input/output AC characteristics are given in Figure 26 and Table 58, respectively. Unless otherwise specified, the parameters given are derived from tests performed under the ambient temperature and supply voltage conditions summarized in Table 24: General operating conditions.
Table 58. Non-FT_c I/O output timing characteristics(1)(2)
Speed | [7 empty] | Symbol | [5 empty] | Parameter | [22 empty] | Conditions | [21 empty] | Min | [6 empty] | Max | [5 empty] | Unit
0 | [7 empty] | fmax | [5 empty] | Maximum frequency | [22 empty] | C=50 pF, 2.7 V ≤ VDDIOx ≤ 3.6 V | [21 empty] | - | [6 empty] | 2 | [5 empty] | MHz
[37 empty] | C=50 pF, 1.6 V ≤ VDDIOx ≤ 2.7 V | [21 empty] | - | [6 empty] | 0.35
[37 empty] | C=10 pF, 2.7 V ≤ VDDIOx ≤ 3.6 V | [21 empty] | - | [6 empty] | 3
[37 empty] | C=10 pF, 1.6 V ≤ VDDIOx ≤ 2.7 V | [21 empty] | - | [6 empty] | 0.45
[8 empty] | tr/tf | [5 empty] | Output rise and fall time | [22 empty] | C=50 pF, 2.7 V ≤ VDDIOx ≤ 3.6 V | [21 empty] | - | [6 empty] | 100 | [5 empty] | ns
[37 empty] | C=50 pF, 1.6 V ≤ VDDIOx ≤ 2.7 V | [21 empty] | - | [6 empty] | 225
[37 empty] | C=10 pF, 2.7 V ≤ VDDIOx ≤ 3.6 V | [21 empty] | - | [6 empty] | 75
[37 empty] | C=10 pF, 1.6 V ≤ VDDIOx ≤ 2.7 V | [21 empty] | - | [6 empty] | 150
1 | [7 empty] | fmax | [5 empty] | Maximum frequency | [22 empty] | C=50 pF, 2.7 V ≤ VDDIOx ≤ 3.6 V | [21 empty] | - | [6 empty] | 10 | [5 empty] | MHz
[37 empty] | C=50 pF, 1.6 V ≤ VDDIOx ≤ 2.7 V | [21 empty] | - | [6 empty] | 2
[37 empty] | C=10 pF, 2.7 V ≤ VDDIOx ≤ 3.6 V | [21 empty] | - | [6 empty] | 15
[37 empty] | C=10 pF, 1.6 V ≤ VDDIOx ≤ 2.7 V | [21 empty] | - | [6 empty] | 2.5
[8 empty] | tr/tf | [5 empty] | Output rise and fall time | [22 empty] | C=50 pF, 2.7 V ≤ VDDIOx ≤ 3.6 V | [21 empty] | - | [6 empty] | 30 | [5 empty] | ns
[37 empty] | C=50 pF, 1.6 V ≤ VDDIOx ≤ 2.7 V | [21 empty] | - | [6 empty] | 60
[37 empty] | C=10 pF, 2.7 V ≤ VDDIOx ≤ 3.6 V | [21 empty] | - | [6 empty] | 15
[37 empty] | C=10 pF, 1.6 V ≤ VDDIOx ≤ 2.7 V | [21 empty] | - | [6 empty] | 30
10 | [7 empty] | fmax | [5 empty] | Maximum frequency | [22 empty] | C=50 pF, 2.7 V ≤ VDDIOx ≤ 3.6 V | [21 empty] | - | [6 empty] | 30 | [5 empty] | MHz
[37 empty] | C=50 pF, 1.6 V ≤ VDDIOx ≤ 2.7 V | [21 empty] | - | [6 empty] | 15
[37 empty] | C=10 pF, 2.7 V ≤ VDDIOx ≤ 3.6 V | [21 empty] | - | [6 empty] | 60
[37 empty] | C=10 pF, 1.6 V ≤ VDDIOx ≤ 2.7 V | [21 empty] | - | [6 empty] | 30
[8 empty] | tr/tf | [5 empty] | Output rise and fall time | [22 empty] | C=50 pF, 2.7 V ≤ VDDIOx ≤ 3.6 V | [21 empty] | - | [6 empty] | 11 | [5 empty] | ns
[37 empty] | C=50 pF, 1.6 V ≤ VDDIOx ≤ 2.7 V | [21 empty] | - | [6 empty] | 22
[37 empty] | C=10 pF, 2.7 V ≤ VDDIOx ≤ 3.6 V | [21 empty] | - | [6 empty] | 4
[37 empty] | C=10 pF, 1.6 V ≤ VDDIOx ≤ 2.7 V | [21 empty] | - | [6 empty] | 8
11 | [7 empty] | fmax | [5 empty] | Maximum frequency | [22 empty] | C=30 pF, 2.7 V ≤ VDDIOx ≤ 3.6 V | [21 empty] | - | [6 empty] | 60 | [5 empty] | MHz
[37 empty] | C=30 pF, 1.6 V ≤ VDDIOx ≤ 2.7 V | [21 empty] | - | [6 empty] | 30
[37 empty] | C=10 pF, 2.7 V ≤ VDDIOx ≤ 3.6 V | [21 empty] | - | [6 empty] | 80(3)
[37 empty] | C=10 pF, 1.6 V ≤ VDDIOx ≤ 2.7 V | [21 empty] | - | [6 empty] | 40
[8 empty] | tr/tf | [5 empty] | Output rise and fall time | [22 empty] | C=30 pF, 2.7 V ≤ VDDIOx ≤ 3.6 V | [21 empty] | - | [6 empty] | 5.5 | [5 empty] | ns
[37 empty] | C=30 pF, 1.6 V ≤ VDDIOx ≤ 2.7 V | [21 empty] | - | [6 empty] | 11
[37 empty] | C=10 pF, 2.7 V ≤ VDDIOx ≤ 3.6 V | [21 empty] | - | [6 empty] | 2.5
[37 empty] | C=10 pF, 1.6 V ≤ VDDIOx ≤ 2.7 V | [21 empty] | - | [6 empty] | 5
Fm+ | [7 empty] | fmax | [5 empty] | Maximum frequency | [22 empty] | C=50 pF, 1.6 V ≤ VDDIOx ≤ 3.6 V | [21 empty] | - | [6 empty] | 1 | [5 empty] | MHz
[8 empty] | tf | [5 empty] | Output fall time(4) | [44 empty] | - | [6 empty] | 5 | [5 empty] | ns
1. The I/O speed is configured with the OSPEEDRy[1:0] bitfield. The FM+ mode is configured through the SYSCFG_CFGR1 register. Refer to the reference manual RM0444 for the description of the GPIO port configuration. 2. Specified by design. Not tested in production. 3. This value represents the I/O capability but the maximum system frequency is limited to 64 MHz. 4. The fall time is defined between 70% and 30% of the output waveform, according to I2C specification.
Table 59. FT_c I/O output timing characteristics(1)(2)
Speed | [7 empty] | Symbol | [5 empty] | Parameter | [22 empty] | Conditions | [21 empty] | Min | [6 empty] | Max | [5 empty] | Unit
0 | [7 empty] | fmax | [5 empty] | Maximum frequency | [22 empty] | C=50 pF, 2.7 V ≤ VDDIOx ≤ 3.6 V | [21 empty] | - | [6 empty] | 2 | [5 empty] | MHz
[37 empty] | C=50 pF, 1.6 V ≤ VDDIOx ≤ 2.7 V | [21 empty] | - | [6 empty] | 1
[8 empty] | tr/tf | [5 empty] | Output rise and fall time | [22 empty] | C=50 pF, 2.7 V ≤ VDDIOx ≤ 3.6 V | [21 empty] | - | [6 empty] | 170 | [5 empty] | ns
[37 empty] | C=50 pF, 1.6 V ≤ VDDIOx ≤ 2.7 V | [21 empty] | - | [6 empty] | 330
1 | [7 empty] | fmax | [5 empty] | Maximum frequency | [22 empty] | C=50 pF, 2.7 V ≤ VDDIOx ≤ 3.6 V | [21 empty] | - | [6 empty] | 10 | [5 empty] | MHz
[37 empty] | C=50 pF, 1.6 V ≤ VDDIOx ≤ 2.7 V | [21 empty] | - | [6 empty] | 5
[8 empty] | tr/tf | [5 empty] | Output rise and fall time | [22 empty] | C=50 pF, 2.7 V ≤ VDDIOx ≤ 3.6 V | [21 empty] | - | [6 empty] | 35 | [5 empty] | ns
[37 empty] | C=50 pF, 1.6 V ≤ VDDIOx ≤ 2.7 V | [21 empty] | - | [6 empty] | 65
1. The I/O speed is configured using the OSPEEDRy[0] bit. Refer to the reference manual RM0444 for description of the GPIO port configuration. 2. Specified by design. Not tested in production.
Figure 26. I/O AC characteristics definition(1)
90% 10% 50% 50% 10% 90% tr(IO)out tf(IO)out T Maximum frequency is achieved with a duty cycle at (45 - 55%) when loaded by the specified capacitance. MS32132V4
1. Refer to Table 58: Non-FT_c I/O output timing characteristics. 5.3.15 NRST input characteristics The NRST input driver uses CMOS technology. It is connected to a permanent pull-up resistor, RPU. Unless otherwise specified, the parameters given in the following table are derived from tests performed under the ambient temperature and supply voltage conditions summarized in Table 24: General operating conditions. Table 60. NRST pin characteristics(1)
Symbol | [10 empty] | Parameter | [15 empty] | Conditions | [14 empty] | Min | [13 empty] | Typ |  |  | Max | [13 empty] | Unit
VIL(NRST) | [10 empty] | NRST input low level voltage | [15 empty] | - | [14 empty] | - | [13 empty] | - |  |  | 0.3 x VDDIO1 | [13 empty] | V
VIH(NRST) | [10 empty] | NRST input high level voltage | [15 empty] | - | [14 empty] | 0.7 x VDDIO1 | [13 empty] | - |  |  | -
Vhys(NRST) | [10 empty] | NRST Schmitt trigger voltage hysteresis | [15 empty] | - | [14 empty] | - | [13 empty] | 200 |  |  | - | [13 empty] | mV
Table 60. NRST pin characteristics(1) (continued)
Symbol | [10 empty] | Parameter | [15 empty] | Conditions | [14 empty] | Min | [13 empty] | Typ |  |  |  | Max | [12 empty] | Unit
RPU | [10 empty] | Weak pull-up equivalent resistor(2) | [15 empty] | VIN = VSS | [14 empty] | 25 | [13 empty] | 40 |  |  |  | 55 | [12 empty] | kΩ
VF(NRST) | [10 empty] | NRST input filtered pulse | [15 empty] | - | [14 empty] | - | [13 empty] | - |  |  |  | 70 | [12 empty] | ns
VNF(NRST) | [10 empty] | NRST input not filtered pulse | [15 empty] | 1.7 V ≤ VDD ≤ 3.6 V | [14 empty] | 350 | [13 empty] | - |  |  |  | - | [12 empty] | ns
1. Specified by design. Not tested in production. 2. The pull-up is designed with a true resistance in series with a switchable PMOS. This PMOS contribution to the series resistance is minimal (~10% order).
Figure 27. Recommended NRST pin protection
External reset circuit(1) NRST(2) 0.1 μF(3) MS19878V4
VDD
RPU
[23 empty] | Filter | [8 empty] | Internal reset
1. The reset network protects the device against parasitic resets. 2. The user must ensure that, upon power-on, the level on the NRST pin can exceed the minimum VIH(NRST) level. Otherwise, the device does not exit the power-on reset. This applies to any PF2-NRST configuration set, the GPIO mode inclusive. 3. The external capacitor on NRST must be placed as close as possible to the device. 5.3.16 Analog switch booster Table 61. Analog switch booster characteristics(1)
Symbol | [12 empty] | Parameter | [21 empty] | Min | [7 empty] | Typ | [9 empty] | Max | [8 empty] | Unit
VDD | [12 empty] | Supply voltage | [21 empty] | 1.62 V | [7 empty] | - | [9 empty] | 3.6 | [8 empty] | V
tSU(BOOST) | [12 empty] | Booster startup time | [21 empty] | - | [7 empty] | - | [9 empty] | 240 | [8 empty] | µs
IDD(BOOST) | [12 empty] | Booster consumption for 1.62 V ≤ VDD ≤ 2.0 V | [21 empty] | - | [7 empty] | - | [9 empty] | 250 | [8 empty] | µA
[13 empty] | Booster consumption for 2.0 V ≤ VDD ≤ 2.7 V | [21 empty] | - | [7 empty] | - | [9 empty] | 500
[13 empty] | Booster consumption for 2.7 V ≤ VDD ≤ 3.6 V | [21 empty] | - | [7 empty] | - | [9 empty] | 900
1. Specified by design. Not tested in production.
5.3.17 Analog-to-digital converter characteristics Unless otherwise specified, the parameters given in Table 62 are preliminary values derived from tests performed under ambient temperature, fPCLK frequency and VDDA supply voltage conditions summarized in Table 24: General operating conditions. Note: It is recommended to perform a calibration after each power-up. Table 62. ADC characteristics(1)
Symbol | [13 empty] | Parameter | [17 empty] | Conditions(2) | [14 empty] | Min | [7 empty] | Typ | [5 empty] | Max | [6 empty] | Unit
VDDA | [13 empty] | Analog supply voltage | [17 empty] | - | [14 empty] | 1.62 | [7 empty] | - | [5 empty] | 3.6 | [6 empty] | V
VREF+ | [13 empty] | Positive reference voltage | [17 empty] | VDDA ≥ 2 V | [14 empty] | 2 | [7 empty] | - | [5 empty] | VDDA | [6 empty] | V
[32 empty] | VDDA < 2 V | [14 empty] | VDDA
fADC | [13 empty] | ADC clock frequency | [17 empty] | Range 1 | [14 empty] | 0.14 | [7 empty] | - | [5 empty] | 35 | [6 empty] | MHz
[32 empty] | Range 2 | [14 empty] | 0.14 | [7 empty] | - | [5 empty] | 16
DADC(3) | [13 empty] | ADC analog clock duty cycle | [17 empty] | - | [14 empty] | 45 | [7 empty] | - | [5 empty] | 55 | [6 empty] | %
fs | [13 empty] | Sampling rate | [17 empty] | 12 bits | [14 empty] | - | [7 empty] | - | [5 empty] | 2.5 | [6 empty] | MSps
[32 empty] | 10 bits | [14 empty] | - | [7 empty] | - | [5 empty] | 2.92
[32 empty] | 8 bits | [14 empty] | - | [7 empty] | - | [5 empty] | 3.5
[32 empty] | 6 bits | [14 empty] | - | [7 empty] | - | [5 empty] | 4.38
fTRIG | [13 empty] | External trigger frequency | [17 empty] | fADC = 35 MHz; 12 bits | [14 empty] | - | [7 empty] | - | [5 empty] | 2.33 | [6 empty] | MHz
[32 empty] | 12 bits | [14 empty] | - | [7 empty] | - | [5 empty] | fADC/15
VAIN (4) | [13 empty] | Conversion voltage range | [17 empty] | - | [14 empty] | VSSA | [7 empty] | - | [5 empty] | VREF+ | [6 empty] | V
RAIN | [13 empty] | External input impedance | [17 empty] | - | [14 empty] | - | [7 empty] | - | [5 empty] | 50 | [6 empty] | kΩ
CADC | [13 empty] | Internal sample and hold capacitor | [17 empty] | - | [14 empty] | - | [7 empty] | 5 | [5 empty] | - | [6 empty] | pF
tSTAB | [13 empty] | ADC power-up time | [17 empty] | - | [14 empty] | 2 | [20 empty] | Conversion cycle
tCAL | [13 empty] | Calibration time | [17 empty] | fADC = 35 MHz | [14 empty] | 2.35 | [20 empty] | µs
[32 empty] | - | [14 empty] | 82 | [20 empty] | 1/fADC
WLATENCY | [13 empty] | ADC_DR register write latency | [17 empty] | CKMODE[1:0] = 00 | [14 empty] | 1.5 fADC_CK + 2 fPCLK cycles | [7 empty] | - | [5 empty] | 1.5 fADC_CK + 3 fPCLK cycles | [6 empty] | -
[32 empty] | CKMODE[1:0] = 01 | [14 empty] | - | [7 empty] | 4.5 | [5 empty] | - | [6 empty] | 1/fPCLK
[32 empty] | CKMODE[1:0] = 10 | [14 empty] | - | [7 empty] | 8.5 | [5 empty] | -
[32 empty] | CKMODE[1:0] = 11 | [14 empty] | - | [7 empty] | 2.5 | [5 empty] | -
tLATR | [13 empty] | Trigger conversion latency | [17 empty] | CKMODE[1:0] = 00 | [14 empty] | 2 | [7 empty] | - | [5 empty] | 3 | [6 empty] | 1/fADC
[32 empty] | CKMODE[1:0] = 01 | [14 empty] | 6.5 | [20 empty] | 1/fPCLK
[32 empty] | CKMODE[1:0] = 10 | [14 empty] | 12.5
[32 empty] | CKMODE[1:0] = 11 | [14 empty] | 3.5
Symbol | [13 empty] | Parameter | [17 empty] | Conditions(2) | [14 empty] | Min | [7 empty] | Typ | [5 empty] | Max | [6 empty] | Unit
ts | [13 empty] | Sampling time | [17 empty] | fADC = 35 MHz; VDDA > 2V | [14 empty] | 0.043 | [7 empty] | - | [5 empty] | 4.59 | [6 empty] | µs
[47 empty] | 1.5 | [7 empty] | - | [5 empty] | 160.5 | [6 empty] | 1/fADC
[32 empty] | fADC = 35 MHz; VDDA < 2V | [14 empty] | 0.1 | [7 empty] | - | [5 empty] | 4.59 | [6 empty] | µs
[47 empty] | 3.5 | [13 empty] | 160.5 | [6 empty] | 1/fADC
tADCVREG_STUP | [13 empty] | ADC voltage regulator start-up time | [17 empty] | - | [14 empty] | - | [7 empty] | - | [5 empty] | 20 | [6 empty] | µs
tCONV | [13 empty] | Total conversion time (including sampling time) | [17 empty] | fADC = 35 MHz Resolution = 12 bits | [14 empty] | 0.4 | [7 empty] | - | [5 empty] | 4.95 | [6 empty] | µs
[32 empty] | Resolution = 12 bits | [14 empty] | ts + 12.5 cycles for successive approximation = 14 to 173 | [20 empty] | 1/fADC
tIDLE | [13 empty] | Laps of time allowed between two conversions without rearm | [17 empty] | - | [14 empty] | - | [7 empty] | - | [5 empty] | 100 | [6 empty] | µs
IDDA(ADC) | [13 empty] | ADC consumption from VDDA | [17 empty] | fs = 2.5 MSps | [14 empty] | - | [7 empty] | 410 | [5 empty] | - | [6 empty] | µA
[32 empty] | fs = 1 MSps | [14 empty] | - | [7 empty] | 164 | [5 empty] | -
[32 empty] | fs = 10 kSps | [14 empty] | - | [7 empty] | 17 | [5 empty] | -
IDDV(ADC) | [13 empty] | ADC consumption from VREF+ | [17 empty] | fs = 2.5 MSps | [14 empty] | - | [7 empty] | 65 | [5 empty] | - | [6 empty] | µA
[32 empty] | fs = 1 MSps | [14 empty] | - | [7 empty] | 26 | [5 empty] | -
[32 empty] | fs = 10 kSps | [14 empty] | - | [7 empty] | 0.26 | [5 empty] | -
1. Specified by design. Not tested in production. 2. I/O analog switch voltage booster must be enabled (BOOSTEN = 1 in the SYSCFG_CFGR1) when VDDA < 2.4 V and disabled when VDDA ≥ 2.4 V. 3. This requirement is granted when the incoming clock (PCLK or ADC asynchronous clock) is divided by two or more in the ADC. For other cases, refer to the reference manual section ADC clock for information on how to fulfill this requirement. 4. VREF+ is internally connected to VDDA on some packages.Refer to Section 4: Pinouts, pin description and alternate functions for further details.
Table 63. Maximum ADC RAIN
Resolution | [20 empty] | Sampling cycle at 35 MHz | [18 empty] | Sampling time at 35 MHz [ns] | [17 empty] | Max. RAIN(1)(2) (Ω)
12 bits | [20 empty] | 1.5(3) | [18 empty] | 43 | [17 empty] | 50
[21 empty] | 3.5 | [18 empty] | 100 | [17 empty] | 680
[21 empty] | 7.5 | [18 empty] | 214 | [17 empty] | 2200
[21 empty] | 12.5 | [18 empty] | 357 | [17 empty] | 4700
[21 empty] | 19.5 | [18 empty] | 557 | [17 empty] | 8200
[21 empty] | 39.5 | [18 empty] | 1129 | [17 empty] | 15000
[21 empty] | 79.5 | [18 empty] | 2271 | [17 empty] | 33000
[21 empty] | 160.5 | [18 empty] | 4586 | [17 empty] | 50000
Table 63. Maximum ADC RAIN (continued)
Resolution | [20 empty] | Sampling cycle at 35 MHz | [18 empty] | Sampling time at 35 MHz [ns] | [17 empty] | Max. RAIN(1)(2) (Ω)
10 bits | [20 empty] | 1.5(3) | [18 empty] | 43 | [17 empty] | 68
[21 empty] | 3.5 | [18 empty] | 100 | [17 empty] | 820
[21 empty] | 7.5 | [18 empty] | 214 | [17 empty] | 3300
[21 empty] | 12.5 | [18 empty] | 357 | [17 empty] | 5600
[21 empty] | 19.5 | [18 empty] | 557 | [17 empty] | 10000
[21 empty] | 39.5 | [18 empty] | 1129 | [17 empty] | 22000
[21 empty] | 79.5 | [18 empty] | 2271 | [17 empty] | 39000
[21 empty] | 160.5 | [18 empty] | 4586 | [17 empty] | 50000
8 bits | [20 empty] | 1.5(3) | [18 empty] | 43 | [17 empty] | 82
[21 empty] | 3.5 | [18 empty] | 100 | [17 empty] | 1500
[21 empty] | 7.5 | [18 empty] | 214 | [17 empty] | 3900
[21 empty] | 12.5 | [18 empty] | 357 | [17 empty] | 6800
[21 empty] | 19.5 | [18 empty] | 557 | [17 empty] | 12000
[21 empty] | 39.5 | [18 empty] | 1129 | [17 empty] | 27000
[21 empty] | 79.5 | [18 empty] | 2271 | [17 empty] | 50000
[21 empty] | 160.5 | [18 empty] | 4586 | [17 empty] | 50000
6 bits | [20 empty] | 1.5(3) | [18 empty] | 43 | [17 empty] | 390
[21 empty] | 3.5 | [18 empty] | 100 | [17 empty] | 2200
[21 empty] | 7.5 | [18 empty] | 214 | [17 empty] | 5600
[21 empty] | 12.5 | [18 empty] | 357 | [17 empty] | 10000
[21 empty] | 19.5 | [18 empty] | 557 | [17 empty] | 15000
[21 empty] | 39.5 | [18 empty] | 1129 | [17 empty] | 33000
[21 empty] | 79.5 | [18 empty] | 2271 | [17 empty] | 50000
[21 empty] | 160.5 | [18 empty] | 4586 | [17 empty] | 50000
1. Specified by design. Not tested in production. 2. I/O analog switch voltage booster must be enabled (BOOSTEN = 1 in the SYSCFG_CFGR1) when VDDA < 2.4 V and disabled when VDDA ≥ 2.4 V. 3. Only allowed with VDDA > 2 V
Symbol | [10 empty] | Parameter | [11 empty] | Conditions(4) | [32 empty] | Min |  |  |  |  | Typ | [5 empty] | Max |  |  |  |  | Unit
VDDA = VREF+ = 3 V;
[23 empty] | fADC = 35 MHz; fs ≤ 2.5 MSps; | [32 empty] | - |  |  |  |  | ±3 | [5 empty] | ±4
TA = 25 °C
ET | [10 empty] | Total unadjusted error | [11 empty] | 2 V < VDDA=VREF+ < 3.6 V; fADC = 35 MHz; fs ≤ 2.5 MSps; TA = entire range | [32 empty] | - |  |  |  |  | ±3 | [5 empty] | ±6.5 |  |  |  |  | LSB
1.65 V < VDDA=VREF+ < 3.6 V;
[23 empty] | TA = entire range Range 1: fADC = 35 MHz; fs ≤ 2.2 MSps; | [32 empty] | - |  |  |  |  | ±3 | [5 empty] | ±7.5
Range 2: fADC = 16 MHz; fs ≤ 1.1 MSps;
VDDA = VREF+ = 3 V;
[56 empty] | - |  |  |  |  | ±1.5 | [5 empty] | ±2
fADC = 35 MHz; fs ≤ 2.5 MSps;
TA = 25 °C
2 V < VDDA = VREF+ < 3.6 V;
EO | [10 empty] | Offset error | [11 empty] | fADC = 35 MHz; fs ≤ 2.5 MSps; TA = entire range | [32 empty] | - |  |  |  |  | ±1.5 | [5 empty] | ±4.5 |  |  |  |  | LSB
1.65 V < VDDA=VREF+ < 3.6 V;
[23 empty] | TA = entire range Range 1: fADC = 35 MHz; fs ≤ 2.2 MSps; | [32 empty] | - |  |  |  |  | ±1.5 | [5 empty] | ±5.5
Range 2: fADC = 16 MHz; fs ≤ 1.1 MSps;
VDDA = VREF+ = 3 V;
[23 empty] | fADC = 35 MHz; fs ≤ 2.5 MSps; | [32 empty] | - |  |  |  |  | ±3 | [5 empty] | ±3.5
TA = 25 °C
2 V < VDDA = VREF+ < 3.6 V;
EG | [10 empty] | Gain error | [11 empty] | fADC = 35 MHz; fs ≤ 2.5 MSps; TA = entire range | [32 empty] | - |  |  |  |  | ±3 | [5 empty] | ±5 |  |  |  |  | LSB
1.65 V < VDDA = VREF+ < 3.6 V;
[23 empty] | TA = entire range Range 1: fADC = 35 MHz; fs ≤ 2.2 MSps; | [32 empty] | - |  |  |  |  | ±3 | [5 empty] | ±6.5
Range 2: fADC = 16 MHz; fs ≤ 1.1 MSps;
VDDA = VREF+ = 3 V;
[23 empty] | fADC = 35 MHz; fs ≤ 2.5 MSps; | [32 empty] | - |  |  |  |  | ±1.2 | [5 empty] | ±1.5
TA = 25 °C
2 V < VDDA = VREF+ < 3.6 V;
ED | [10 empty] | Differential linearity error | [11 empty] | fADC = 35 MHz; fs ≤ 2.5 MSps; TA = entire range | [32 empty] | - |  |  |  |  | ±1.2 | [5 empty] | ±1.5 |  |  |  |  | LSB
1.65 V < VDDA = VREF+ < 3.6 V;
[23 empty] | TA = entire range Range 1: fADC = 35 MHz; fs ≤ 2.2 MSps; | [32 empty] | - |  |  |  |  | ±1.2 | [5 empty] | ±1.5
Range 2: fADC = 16 MHz; fs ≤ 1.1 MSps;
Table 64. ADC accuracy(1)(2)(3) (continued)
Symbol | [10 empty] | Parameter | [11 empty] | Conditions(4) | [32 empty] | Min |  |  |  |  | Typ | [5 empty] | Max |  |  |  |  | Unit
VDDA = VREF+ = 3 V;
[23 empty] | fADC = 35 MHz; fs ≤ 2.5 MSps; | [32 empty] | - |  |  |  |  | ±2.5 | [5 empty] | ±3
TA = 25 °C
2 V < VDDA = VREF+ < 3.6 V;
EL | [10 empty] | Integral linearity error | [11 empty] | fADC = 35 MHz; fs ≤ 2.5 MSps; TA = entire range | [32 empty] | - |  |  |  |  | ±2.5 | [5 empty] | ±3 |  |  |  |  | LSB
1.65 V < VDDA = VREF+ < 3.6 V;
[23 empty] | TA = entire range Range 1: fADC = 35 MHz; fs ≤ 2.2 MSps; | [32 empty] | - |  |  |  |  | ±2.5 | [5 empty] | ±3.5
Range 2: fADC = 16 MHz; fs ≤ 1.1 MSps;
VDDA = VREF+ = 3 V;
[23 empty] | fADC = 35 MHz; fs ≤ 2.5 MSps; | [32 empty] | 10.1 |  |  |  |  | 10.2 | [5 empty] | -
TA = 25 °C
2 V < VDDA = VREF+ < 3.6 V;
ENOB | [10 empty] | Effective number of bits | [11 empty] | fADC = 35 MHz; fs ≤ 2.5 MSps; TA = entire range | [32 empty] | 9.6 |  |  |  |  | 10.2 | [5 empty] | - |  |  |  |  | bit
1.65 V < VDDA = VREF+ < 3.6 V;
[23 empty] | TA = entire range Range 1: fADC = 35 MHz; fs ≤ 2.2 MSps; | [32 empty] | 9.5 |  |  |  |  | 10.2 | [5 empty] | -
Range 2: fADC = 16 MHz; fs ≤ 1.1 MSps;
VDDA = VREF+ = 3 V;
[23 empty] | fADC = 35 MHz; fs ≤ 2.5 MSps; | [32 empty] | 62.5 |  |  |  |  | 63 | [5 empty] | -
TA = 25 °C
SINAD | [10 empty] | Signal-to-noise and distortion ratio | [11 empty] | 2 V < VDDA = VREF+ < 3.6 V; fADC = 35 MHz; fs ≤ 2.5 MSps; TA = entire range | [32 empty] | 59.5 |  |  |  |  | 63 | [5 empty] | - |  |  |  |  | dB
1.65 V < VDDA = VREF+ < 3.6 V;
[23 empty] | TA = entire range Range 1: fADC = 35 MHz; fs ≤ 2.2 MSps; | [32 empty] | 59 |  |  |  |  | 63 | [5 empty] | -
Range 2: fADC = 16 MHz; fs ≤ 1.1 MSps;
VDDA = VREF+ = 3 V;
[23 empty] | fADC = 35 MHz; fs ≤ 2.5 MSps; | [32 empty] | 63 |  |  |  |  | 64 | [5 empty] | -
TA = 25 °C
2 V < VDDA = VREF+ < 3.6 V;
SNR | [10 empty] | Signal-to-noise ratio | [11 empty] | fADC = 35 MHz; fs ≤ 2.5 MSps; TA = entire range | [32 empty] | 60 |  |  |  |  | 64 | [5 empty] | - |  |  |  |  | dB
1.65 V < VDDA = VREF+ < 3.6 V;
[23 empty] | TA = entire range Range 1: fADC = 35 MHz; fs ≤ 2.2 MSps; | [32 empty] | 60 |  |  |  |  | 64 | [5 empty] | -
Range 2: fADC = 16 MHz; fs ≤ 1.1 MSps;
Symbol | [10 empty] | Parameter | [11 empty] | Conditions(4) | [32 empty] | Min |  |  |  |  | Typ | [5 empty] | Max |  |  |  |  | Unit
VDDA = VREF+ = 3 V;
[23 empty] | fADC = 35 MHz; fs ≤ 2.5 MSps; | [32 empty] | - |  |  |  |  | -74 | [5 empty] | -73
TA = 25 °C
2 V < VDDA = VREF+ < 3.6 V;
THD | [10 empty] | Total harmonic distortion | [11 empty] | fADC = 35 MHz; fs ≤ 2.5 MSps; TA = entire range | [32 empty] | - |  |  |  |  | -74 | [5 empty] | -70 |  |  |  |  | dB
1.65 V < VDDA = VREF+ < 3.6 V;
[23 empty] | TA = entire range Range 1: fADC = 35 MHz; fs ≤ 2.2 MSps; | [32 empty] | - |  |  |  |  | -74 | [5 empty] | -70
Range 2: fADC = 16 MHz; fs ≤ 1.1 MSps;
1. Based on characterization results, not tested in production. 2. ADC DC accuracy values are measured after internal calibration. 3. Injecting negative current on any analog input pin significantly reduces the accuracy of A-to-D conversion of signal on another analog input. It is recommended to add a Schottky diode (pin to ground) to analog pins susceptible to receive negative current. 4. I/O analog switch voltage booster enabled (BOOSTEN = 1 in the SYSCFG_CFGR1) when VDDA < 2.4 V and disabled when VDDA ≥ 2.4 V.
Figure 28. ADC accuracy characteristics
Figure 29. ADC typical connection diagram
V (4) V (4) DDA REF+ I/O Sample-and-hold ADC converter analog R (1) switch R AIN ADC Converter Cparasitic(2) I (3) CADC VAIN lkg Sampling switch with multiplexing VSS VSS VSSA MSv67871V3
1. Refer to Table 62: ADC characteristics for the values of RAIN and CADC. 2. Cparasitic represents the capacitance of the PCB (dependent on soldering and PCB layout quality) plus the pad capacitance (refer to Table 55: I/O static characteristics for the value of the pad capacitance). A high Cparasitic value will downgrade conversion accuracy. To remedy this, fADC should be reduced. 3. Refer to Table 55: I/O static characteristics for the values of Ilkg. 4. Refer to Figure 15: Power supply scheme. General PCB design guidelines Power supply decoupling should be performed as shown in Figure 15: Power supply scheme. The 100 nF capacitor should be ceramic (good quality) and it should be placed as close as possible to the chip.
Table 65. DAC characteristics(1)
Symbol | [10 empty] | Parameter | [20 empty] | Conditions | [22 empty] | Min |  |  | Typ | [7 empty] | Max | [6 empty] | Unit
VDDA | [10 empty] | Analog supply voltage for DAC ON | [20 empty] | DAC output buffer OFF, DAC_OUT pin not connected (internal connection only) | [22 empty] | 1.71 |  |  | - | [7 empty] | 3.6 | [6 empty] | V
[32 empty] | Other modes | [22 empty] | 1.8 |  |  | -
VREF+ | [10 empty] | Positive reference voltage | [20 empty] | DAC output buffer OFF, DAC_OUT pin not connected (internal connection only) | [22 empty] | 1.71 |  |  | - | [7 empty] | VDDA | [6 empty] | V
[32 empty] | Other modes | [22 empty] | 1.8 |  |  | -
RL | [10 empty] | Resistive load | [20 empty] | DAC output buffer ON | [8 empty] | connected to VSSA | [13 empty] | 5 |  |  | - | [7 empty] | - | [6 empty] | kΩ
[41 empty] | connected to VDDA | [13 empty] | 25 |  |  | - | [7 empty] | -
RO | [10 empty] | Output Impedance | [20 empty] | DAC output buffer OFF | [22 empty] | 9.6 |  |  | 11.7 | [7 empty] | 13.8 | [6 empty] | kΩ
RBON | [10 empty] | Output impedance sample and hold mode, output buffer ON | [20 empty] | VDD = 2.7 V | [22 empty] | - |  |  | - | [7 empty] | 2 | [6 empty] | kΩ
[32 empty] | VDD = 2.0 V | [22 empty] | - |  |  | - | [7 empty] | 3.5
RBOFF | [10 empty] | Output impedance sample and hold mode, output buffer OFF | [20 empty] | VDD = 2.7 V | [22 empty] | - |  |  | - | [7 empty] | 16.5 | [6 empty] | kΩ
[32 empty] | VDD = 2.0 V | [22 empty] | - |  |  | - | [7 empty] | 18
CL | [10 empty] | Capacitive load | [20 empty] | DAC output buffer ON | [22 empty] | - |  |  | - | [7 empty] | 50 | [6 empty] | pF
CSH | [31 empty] | Sample and hold mode | [22 empty] | - |  |  | 0.1 | [7 empty] | 1 | [6 empty] | µF
VDAC_OUT | [10 empty] | Voltage on DAC_OUT output | [20 empty] | DAC output buffer ON | [22 empty] | 0.2 |  |  | - | [7 empty] | VREF+ – 0.2 | [6 empty] | V
[32 empty] | DAC output buffer OFF | [22 empty] | 0 |  |  | - | [7 empty] | VREF+
tSETTLING | [10 empty] | Settling time (full scale: for a 12-bit code transition between the lowest and the highest input codes when DAC_OUT reaches final value ±0.5LSB, ±1 LSB, ±2 LSB, ±4 LSB, ±8 LSB) | [20 empty] | Normal mode DAC output buffer ON CL ≤ 50 pF, RL ≥ 5 kΩ | [8 empty] | ±0.5 LSB | [13 empty] | - |  |  | 1.7 | [7 empty] | 3 | [6 empty] | µs
[41 empty] | ±1 LSB | [13 empty] | - |  |  | 1.6 | [7 empty] | 2.9
[41 empty] | ±2 LSB | [13 empty] | - |  |  | 1.55 | [7 empty] | 2.85
[41 empty] | ±4 LSB | [13 empty] | - |  |  | 1.48 | [7 empty] | 2.8
[41 empty] | ±8 LSB | [13 empty] | - |  |  | 1.4 | [7 empty] | 2.75
[32 empty] | Normal mode DAC output buffer OFF, ±1LSB, CL = 10 pF | [22 empty] | - |  |  | 2 | [7 empty] | 2.5
tW (2) AKEUP | [10 empty] | Wakeup time from off state (setting the ENx bit in the DAC Control register) until final value ±1 LSB | [20 empty] | Normal mode DAC output buffer ON CL ≤ 50 pF, RL ≥ 5 kΩ | [22 empty] | - |  |  | 4.2 | [7 empty] | 7.5 | [6 empty] | µs
[32 empty] | Normal mode DAC output buffer OFF, CL ≤ 10 pF | [22 empty] | - |  |  | 2 | [7 empty] | 5
PSRR | [10 empty] | VDDA supply rejection ratio | [20 empty] | Normal mode DAC output buffer ON CL ≤ 50 pF, RL = 5 kΩ, DC | [22 empty] | - |  |  | -80 | [7 empty] | -28 | [6 empty] | dB
Table 65. DAC characteristics(1) (continued)
Symbol | [10 empty] | Parameter | [20 empty] | Conditions | [22 empty] | Min |  |  | Typ | [7 empty] | Max | [6 empty] | Unit
TW_to_W | [10 empty] | Minimum time between two consecutive writes into the DAC_DORx register to guarantee a correct DAC_OUT for a small variation of the input code (1 LSB) | [20 empty] | DAC_MCR:MODEx[2:0] = 000 or 001 CL ≤ 50 pF; RL ≥ 5 kΩ | [22 empty] | 1 |  |  | - | [7 empty] | - | [6 empty] | µs
[32 empty] | DAC_MCR:MODEx[2:0] = 010 or 011 CL ≤ 10 pF | [22 empty] | 1.4 |  |  | - | [7 empty] | -
tSAMP | [10 empty] | Sampling time in sample and hold mode (code transition between the lowest input code and the highest input code when DACOUT reaches final value ±1LSB) | [20 empty] | DAC_OUT pin connected | [8 empty] | DAC output buffer ON, CSH = 100 nF | [13 empty] | - |  |  | 0.7 | [7 empty] | 3.5 | [6 empty] | ms
[41 empty] | DAC output buffer OFF, CSH = 100 nF | [13 empty] | - |  |  | 10.5 | [7 empty] | 18
[32 empty] | DAC_OUT pin not connected (internal connection only) | [8 empty] | DAC output buffer OFF | [13 empty] | - |  |  | 2 | [7 empty] | 3.5 | [6 empty] | µs
Ileak | [10 empty] | Output leakage current | [20 empty] | Sample and hold mode, DAC_OUT pin connected | [22 empty] | - |  |  | - | [7 empty] | -(3) | [6 empty] | nA
CIint | [10 empty] | Internal sample and hold capacitor | [20 empty] | - | [22 empty] | 5.2 |  |  | 7 | [7 empty] | 8.8 | [6 empty] | pF
tTRIM | [10 empty] | Middle code offset trim time | [20 empty] | DAC output buffer ON | [22 empty] | 50 |  |  | - | [7 empty] | - | [6 empty] | µs
Voffset | [10 empty] | Middle code offset for 1 trim code step | [20 empty] | VREF+ = 3.6 V | [22 empty] | - |  |  | 1500 | [7 empty] | - | [6 empty] | µV
[32 empty] | VREF+ = 1.8 V | [22 empty] | - |  |  | 750 | [7 empty] | -
IDDA(DAC) | [10 empty] | DAC consumption from VDDA | [20 empty] | DAC output buffer ON | [8 empty] | No load, middle code (0x800) | [13 empty] | - |  |  | 315 | [7 empty] | 500 | [6 empty] | µA
[41 empty] | No load, worst code (0xF1C) | [13 empty] | - |  |  | 450 | [7 empty] | 670
[32 empty] | DAC output buffer OFF | [8 empty] | No load, middle code (0x800) | [13 empty] | - |  |  | - | [7 empty] | 0.2
[32 empty] | Sample and hold mode, CSH = 100 nF | [22 empty] | - |  |  | 315 ₓ Ton/(Ton+ Toff)(4) | [7 empty] | 670 ₓ Ton/(Ton+ Toff)(4)
Symbol | [10 empty] | Parameter | [20 empty] | Conditions | [22 empty] | Min |  |  | Typ | [7 empty] | Max | [6 empty] | Unit
IDDV(DAC) | [10 empty] | DAC consumption from VREF+ | [20 empty] | DAC output buffer ON | [8 empty] | No load, middle code (0x800) | [13 empty] | - |  |  | 185 | [7 empty] | 240 | [6 empty] | µA
[41 empty] | No load, worst code (0xF1C) | [13 empty] | - |  |  | 340 | [7 empty] | 400
[32 empty] | DAC output buffer OFF | [8 empty] | No load, middle code (0x800) | [13 empty] | - |  |  | 155 | [7 empty] | 205
[32 empty] | Sample and hold mode, buffer ON, CSH = 100 nF, worst case | [22 empty] | - |  |  | 185 ₓ Ton/(Ton+ Toff)(4) | [7 empty] | 400 ₓ Ton/(Ton+ Toff)(4)
[32 empty] | Sample and hold mode, buffer OFF, CSH = 100 nF, worst case | [22 empty] | - |  |  | 155 ₓ Ton/(Ton+ Toff)(4) | [7 empty] | 205 ₓ Ton/(Ton+ Toff)(4)
1. Specified by design. Not tested in production. 2. In buffered mode, the output can overshoot above the final value for low input code (starting from min value). 3. Refer to Table 55: I/O static characteristics. 4. Ton is the Refresh phase duration. Toff is the Hold phase duration. Refer to RM0444 reference manual for more details.
Figure 30. 12-bit buffered / non-buffered DAC
Buffered / non-buffered DAC RLOAD DAC_OUTx CLOAD MSv47959V1
Buffer(1)
12-bit digital-to-analog converter
1. The DAC integrates an output buffer that can be used to reduce the output impedance and to drive external loads directly without the use of an external operational amplifier. The buffer can be bypassed by configuring the BOFFx bit in the DAC_CR register.
Table 66. DAC accuracy(1) .
Symbol | [10 empty] | Parameter | [11 empty] | Conditions | [28 empty] | Min | [5 empty] | Typ | [6 empty] | Max | [6 empty] | Unit
DNL | [10 empty] | Differential non linearity (2) | [11 empty] | DAC output buffer ON | [28 empty] | - | [5 empty] | - | [6 empty] | ±2 | [6 empty] | LSB
[23 empty] | DAC output buffer OFF | [28 empty] | - | [5 empty] | - | [6 empty] | ±2
- | [10 empty] | monotonicity | [11 empty] | 10 bits | [28 empty] | guaranteed
INL | [10 empty] | Integral non linearity(3) | [11 empty] | DAC output buffer ON CL ≤ 50 pF, RL ≥ 5 kΩ | [28 empty] | - | [5 empty] | - | [6 empty] | ±4
[23 empty] | DAC output buffer OFF CL ≤ 50 pF, no RL | [28 empty] | - | [5 empty] | - | [6 empty] | ±4
Offset | [10 empty] | Offset error at code 0x800(3) | [11 empty] | DAC output buffer ON CL ≤ 50 pF, RL ≥ 5 kΩ | [16 empty] | VREF+ = 3.6 V | [11 empty] | - | [5 empty] | - | [6 empty] | ±12
[40 empty] | VREF+ = 1.8 V | [11 empty] | - | [5 empty] | - | [6 empty] | ±25
[23 empty] | DAC output buffer OFF CL ≤ 50 pF, no RL | [28 empty] | - | [5 empty] | - | [6 empty] | ±8
Offset1 | [10 empty] | Offset error at code 0x001(4) | [11 empty] | DAC output buffer OFF CL ≤ 50 pF, no RL | [28 empty] | - | [5 empty] | - | [6 empty] | ±5
OffsetCal | [10 empty] | Offset Error at code 0x800 after calibration | [11 empty] | DAC output buffer ON CL ≤ 50 pF, RL ≥ 5 kΩ | [16 empty] | VREF+ = 3.6 V | [11 empty] | - | [5 empty] | - | [6 empty] | ±5
[40 empty] | VREF+ = 1.8 V | [11 empty] | - | [5 empty] | - | [6 empty] | ±7
Gain | [10 empty] | Gain error(5) | [11 empty] | DAC output buffer ON CL ≤ 50 pF, RL ≥ 5 kΩ | [28 empty] | - | [5 empty] | - | [6 empty] | ±0.5 | [6 empty] | %
[23 empty] | DAC output buffer OFF CL ≤ 50 pF, no RL | [28 empty] | - | [5 empty] | - | [6 empty] | ±0.5
TUE | [10 empty] | Total unadjusted error | [11 empty] | DAC output buffer ON CL ≤ 50 pF, RL ≥ 5 kΩ | [28 empty] | - | [5 empty] | - | [6 empty] | ±30 | [6 empty] | LSB
[23 empty] | DAC output buffer OFF CL ≤ 50 pF, no RL | [28 empty] | - | [5 empty] | - | [6 empty] | ±12
TUECal | [10 empty] | Total unadjusted error after calibration | [11 empty] | DAC output buffer ON CL ≤ 50 pF, RL ≥ 5 kΩ | [28 empty] | - | [5 empty] | - | [6 empty] | ±23 | [6 empty] | LSB
SNR | [10 empty] | Signal-to-noise ratio | [11 empty] | DAC output buffer ON CL ≤ 50 pF, RL ≥ 5 kΩ 1 kHz, BW 500 kHz | [28 empty] | - | [5 empty] | 71.2 | [6 empty] | - | [6 empty] | dB
[23 empty] | DAC output buffer OFF CL ≤ 50 pF, no RL, 1 kHz BW 500 kHz | [28 empty] | - | [5 empty] | 71.6 | [6 empty] | -
THD | [10 empty] | Total harmonic distortion | [11 empty] | DAC output buffer ON CL ≤ 50 pF, RL ≥ 5 kΩ, 1 kHz | [28 empty] | - | [5 empty] | -78 | [6 empty] | - | [6 empty] | dB
[23 empty] | DAC output buffer OFF CL ≤ 50 pF, no RL, 1 kHz | [28 empty] | - | [5 empty] | -79 | [6 empty] | -
Symbol | [10 empty] | Parameter | [11 empty] | Conditions | [28 empty] | Min | [5 empty] | Typ | [5 empty] | Max | [7 empty] | Unit
SINAD | [10 empty] | Signal-to-noise and distortion ratio | [11 empty] | DAC output buffer ON CL ≤ 50 pF, RL ≥ 5 kΩ, 1 kHz | [28 empty] | - | [5 empty] | 70.4 | [5 empty] | - | [7 empty] | dB
[23 empty] | DAC output buffer OFF CL ≤ 50 pF, no RL, 1 kHz | [28 empty] | - | [5 empty] | 71 | [5 empty] | -
ENOB | [10 empty] | Effective number of bits | [11 empty] | DAC output buffer ON CL ≤ 50 pF, RL ≥ 5 kΩ, 1 kHz | [28 empty] | - | [5 empty] | 11.4 | [5 empty] | - | [7 empty] | bits
[23 empty] | DAC output buffer OFF CL ≤ 50 pF, no RL, 1 kHz | [28 empty] | - | [5 empty] | 11.5 | [5 empty] | -
1. Specified by design. Not tested in production. 2. Difference between two consecutive codes - 1 LSB. 3. Difference between measured value at Code i and the value at Code i on a line drawn between Code 0 and last Code 4095. 4. Difference between the value measured at Code (0x001) and the ideal value. 5. Difference between ideal slope of the transfer function and measured slope computed from code 0x000 and 0xFFF when buffer is OFF, and from code giving 0.2 V and (VREF+ – 0.2) V when buffer is ON.
5.3.19 Voltage reference buffer characteristics Table 67. VREFBUF characteristics(1)
Symbol | [10 empty] | Parameter | [11 empty] | Conditions | [23 empty] | Min | [10 empty] | Typ | [5 empty] | Max | [6 empty] | Unit
VDDA | [10 empty] | Analog supply voltage | [11 empty] | Normal mode | [14 empty] | VRS = 0 | [8 empty] | 2.4 | [10 empty] | - | [5 empty] | 3.6 | [6 empty] | V
[38 empty] | VRS = 1 | [8 empty] | 2.8 | [10 empty] | - | [5 empty] | 3.6
[23 empty] | Degraded mode(2) | [14 empty] | VRS = 0 | [8 empty] | 1.65 | [10 empty] | - | [5 empty] | 2.4
[38 empty] | VRS = 1 | [8 empty] | 1.65 | [10 empty] | - | [5 empty] | 2.8
VREFBUF_ OUT | [10 empty] | Voltage reference output | [11 empty] | Iload = 100 µA T = 30 °C | [14 empty] | VRS = 0 | [8 empty] | 2.038 | [10 empty] | 2.042 | [5 empty] | 2.046
[38 empty] | VRS = 1 | [8 empty] | 2.497 | [10 empty] | 2.5 | [5 empty] | 2.503
[38 empty] | VRS = 0 | [8 empty] | VDDA-150 mV | [10 empty] | - | [5 empty] | VDDA
[38 empty] | VRS = 1 | [8 empty] | VDDA-150 mV | [10 empty] | - | [5 empty] | VDDA
TRIM | [10 empty] | Trim step resolution | [11 empty] | - | [14 empty] | - | [8 empty] | - | [10 empty] | ±0.05 | [5 empty] | ±0.1 | [6 empty] | %
CL | [10 empty] | Load capacitor | [11 empty] | - | [14 empty] | - | [8 empty] | 0.5 | [10 empty] | 1 | [5 empty] | 1.5 | [6 empty] | µF
esr | [10 empty] | Equivalent Serial Resistor of Cload | [11 empty] | - | [14 empty] | - | [8 empty] | - | [10 empty] | - | [5 empty] | 2 | [6 empty] | Ω
Iload | [10 empty] | Static load current | [11 empty] | - | [14 empty] | - | [8 empty] | - | [10 empty] | - | [5 empty] | 4 | [6 empty] | mA
Iline_reg | [10 empty] | Line regulation | [11 empty] | 2.8 V ≤ VDDA ≤ 3.6 V | [14 empty] | Iload = 500 µA | [8 empty] | - | [10 empty] | 200 | [5 empty] | 1000 | [6 empty] | ppm/V
[38 empty] | Iload = 4 mA | [8 empty] | - | [10 empty] | 100 | [5 empty] | 500
Iload_reg | [10 empty] | Load regulation | [11 empty] | 500 μA ≤ Iload ≤4 mA | [14 empty] | Normal mode | [8 empty] | - | [10 empty] | 50 | [5 empty] | 500 | [6 empty] | ppm/mA
Table 67. VREFBUF characteristics(1) (continued)
Symbol | [10 empty] | Parameter | [11 empty] | Conditions | [23 empty] | Min | [10 empty] | Typ | [5 empty] | Max | [6 empty] | Unit
TCoeff_vrefbuf | [10 empty] | Temperature coefficient of VREFBUF(3) | [11 empty] | -40 °C < TJ < +125 °C | [23 empty] | - | [10 empty] | - | [5 empty] | 50 | [6 empty] | ppm/ °C
PSRR | [10 empty] | Power supply rejection | [11 empty] | DC | [23 empty] | 40 | [10 empty] | 60 | [5 empty] | - | [6 empty] | dB
[23 empty] | 100 kHz | [23 empty] | 25 | [10 empty] | 40 | [5 empty] | -
tSTART | [10 empty] | Start-up time | [11 empty] | CL = 0.5 µF(4) | [23 empty] | - | [10 empty] | 300 | [5 empty] | 350 | [6 empty] | µs
[23 empty] | CL = 1.1 µF(4) | [23 empty] | - | [10 empty] | 500 | [5 empty] | 650
[23 empty] | CL = 1.5 µF(4) | [23 empty] | - | [10 empty] | 650 | [5 empty] | 800
IINRUSH | [10 empty] | Control of maximum DC current drive on VREFBUF_OUT during start-up phase (5) | [11 empty] | - | [23 empty] | - | [10 empty] | 8 | [5 empty] | - | [6 empty] | mA
IDDA(VREFB UF) | [10 empty] | VREFBUF consumption from VDDA | [11 empty] | Iload = 0 µA | [23 empty] | - | [10 empty] | 16 | [5 empty] | 25 | [6 empty] | µA
[23 empty] | Iload = 500 µA | [23 empty] | - | [10 empty] | 18 | [5 empty] | 30
[23 empty] | Iload = 4 mA | [23 empty] | - | [10 empty] | 35 | [5 empty] | 50
1. Specified by design. Not tested in production. 2. In degraded mode, the voltage reference buffer can not maintain accurately the output voltage which will follow (VDDA - drop voltage). 3. The temperature coefficient at VREF+ output is the sum of TCoeff_vrefint and TCoeff_vrefbuf. 4. The capacitive load must include a 100 nF capacitor in order to cut-off the high frequency noise. 5. To correctly control the VREFBUF inrush current during start-up phase and scaling change, the VDDA voltage should be in the range [2.4 V to 3.6 V] and [2.8 V to 3.6 V] respectively for VRS = 0 and VRS = 1.
5.3.20 Comparator characteristics Table 68. COMP characteristics(1)
Symbol | [12 empty] | Parameter | [15 empty] | Conditions | [28 empty] | Min | [5 empty] | Typ |  |  |  | Max |  |  |  |  | Unit
VDDA | [12 empty] | Analog supply voltage | [15 empty] | - | [28 empty] | 1.62 | [5 empty] | - |  |  |  | 3.6 |  |  |  |  | V
VIN | [12 empty] | Comparator input voltage range | [15 empty] | - | [28 empty] | 0 | [5 empty] | - |  |  |  | VDDA |  |  |  |  | V
(2) VBG | [12 empty] | Scaler input voltage | [15 empty] | - | [28 empty] | VREFINT | [14 empty] | V
VSC | [12 empty] | Scaler offset voltage | [15 empty] | - | [28 empty] | - | [5 empty] | ±5 |  |  |  | ±10 |  |  |  |  | mV
IDDA(SCALER) | [12 empty] | Scaler static consumption from VDDA | [15 empty] | BRG_EN=0 (bridge disable) | [28 empty] | - | [5 empty] | 200 |  |  |  | 300 |  |  |  |  | nA
[29 empty] | BRG_EN=1 (bridge enable) | [28 empty] | - | [5 empty] | 0.8 |  |  |  | 1 |  |  |  |  | µA
tSTART_SCALER | [12 empty] | Scaler startup time | [15 empty] | - | [28 empty] | - | [5 empty] | 100 |  |  |  | 200 |  |  |  |  | µs
Symbol | [12 empty] | Parameter | [15 empty] | Conditions | [28 empty] | Min | [5 empty] | Typ |  |  |  | Max |  |  |  |  | Unit
tSTART | [12 empty] | Comparator startup time to reach propagation delay specification | [15 empty] | High-speed mode | [28 empty] | - | [5 empty] | - |  |  |  | 5 |  |  |  |  | µs
[29 empty] | Medium-speed mode | [28 empty] | - | [5 empty] | - |  |  |  | 15
tD | [12 empty] | Propagation delay | [15 empty] | 200 mV step; 100 mV overdrive | [10 empty] | High-speed mode | [17 empty] | - | [5 empty] | 30 |  |  |  | 50 |  |  |  |  | ns
[40 empty] | Medium-speed mode | [17 empty] | - | [5 empty] | 0.3 |  |  |  | 0.6 |  |  |  |  | µs
[29 empty] | >200 mV step; 100 mV overdrive | [10 empty] | High-speed mode | [17 empty] | - | [5 empty] | - |  |  |  | 70 |  |  |  |  | ns
[40 empty] | Medium-speed mode | [17 empty] | - | [5 empty] | - |  |  |  | 1.2 |  |  |  |  | µs
Voffset | [12 empty] | Comparator offset error | [15 empty] | Full common mode range | [28 empty] | - | [5 empty] | ±5 |  |  |  | ±20 |  |  |  |  | mV
Vhys | [12 empty] | Comparator hysteresis | [15 empty] | No hysteresis | [28 empty] | - | [5 empty] | 0 |  |  |  | - |  |  |  |  | mV
[29 empty] | Low hysteresis | [28 empty] | - | [5 empty] | 10 |  |  |  | -
[29 empty] | Medium hysteresis | [28 empty] | - | [5 empty] | 20 |  |  |  | -
[29 empty] | High hysteresis | [28 empty] | - | [5 empty] | 30 |  |  |  | -
IDDA(COMP) | [12 empty] | Comparator consumption from VDDA | [15 empty] | Medium-speed mode; No deglitcher | [10 empty] | Static | [17 empty] | - | [5 empty] | 5 |  |  |  | 7.5 |  |  |  |  | µA
[40 empty] | With 50 kHz and ±100 mV overdrive square signal | [17 empty] | - | [5 empty] | 6 |  |  |  | -
[29 empty] | Medium-speed mode; With deglitcher | [10 empty] | Static | [17 empty] | - | [5 empty] | 7 |  |  |  | 10
[40 empty] | With 50 kHz and ±100 mV overdrive square signal | [17 empty] | - | [5 empty] | 8 |  |  |  | -
[29 empty] | High-speed mode | [10 empty] | Static | [17 empty] | - | [5 empty] | 250 |  |  |  | 400
[40 empty] | With 50 kHz and ±100 mV overdrive square signal | [17 empty] | - | [5 empty] | 250 |  |  |  | -
1. Specified by design. Not tested in production. 2. Refer to Table 27: Embedded internal voltage reference.
5.3.21 Temperature sensor characteristics
Table 69. TS characteristics
Symbol | [12 empty] | Parameter | [34 empty] | Min | [7 empty] | Typ | [5 empty] | Max | [7 empty] | Unit
T (1) L | [12 empty] | VTS linearity with temperature | [34 empty] | - | [7 empty] | ±1 | [5 empty] | ±2 | [7 empty] | °C
Avg_Slope(2) | [12 empty] | Average slope | [34 empty] | 2.3 | [7 empty] | 2.5 | [5 empty] | 2.7 | [7 empty] | mV/°C
V30 | [12 empty] | Voltage at 30°C (±5 °C)(3) | [34 empty] | 0.742 | [7 empty] | 0.76 | [5 empty] | 0.785 | [7 empty] | V
tSTART(TS_BUF)(1) | [12 empty] | Sensor Buffer Start-up time in continuous mode(4) | [34 empty] | - | [7 empty] | 8 | [5 empty] | 15 | [7 empty] | µs
(1) tSTART | [12 empty] | Start-up time when entering in continuous mode(4) | [34 empty] | - | [7 empty] | 70 | [5 empty] | 120 | [7 empty] | µs
Table 69. TS characteristics (continued)
Symbol | [13 empty] | Parameter | [33 empty] | Min | [7 empty] | Typ | [5 empty] | Max | [7 empty] | Unit
tS_temp(1) | [13 empty] | ADC sampling time when reading the temperature | [33 empty] | 5 | [7 empty] | - | [5 empty] | - | [7 empty] | µs
IDD(T (1) S) | [13 empty] | Temperature sensor consumption from VDD, when selected by ADC | [33 empty] | - | [7 empty] | 4.7 | [5 empty] | 7 | [7 empty] | µA
1. Specified by design. Not tested in production. 2. Based on characterization results, not tested in production. 3. Measured at VDDA = 3.0 V ±10 mV. The V30 ADC conversion result is stored in the TS_CAL1 byte. 4. Continuous mode means Run/Sleep modes, or temperature sensor enable in Low-power run/Low-power sleep modes.
5.3.22 VBAT monitoring characteristics Table 70. VBAT monitoring characteristics
Symbol | [13 empty] | Parameter | [35 empty] | Min | [6 empty] | Typ | [6 empty] | Max | [5 empty] | Unit
R | [13 empty] | Resistor bridge for VBAT | [35 empty] | - | [6 empty] | 39 | [6 empty] | - | [5 empty] | kΩ
Q | [13 empty] | Ratio on VBAT measurement | [35 empty] | - | [6 empty] | 3 | [6 empty] | - | [5 empty] | -
Er(1) | [13 empty] | Error on Q | [35 empty] | -10 | [6 empty] | - | [6 empty] | 10 | [5 empty] | %
(1) tS_vbat | [13 empty] | ADC sampling time when reading the VBAT | [35 empty] | 12 | [6 empty] | - | [6 empty] | - | [5 empty] | µs
1. Specified by design. Not tested in production.
Table 71. VBAT charging characteristics
Symbol | [17 empty] | Parameter | [9 empty] | Conditions | [9 empty] | Min | [8 empty] | Typ | [9 empty] | Max | [10 empty] | Unit
RBC | [17 empty] | Battery charging resistor | [9 empty] | VBRS = 0 | [9 empty] | - | [8 empty] | 5 | [9 empty] | - | [10 empty] | kΩ
[28 empty] | VBRS = 1 | [9 empty] | - | [8 empty] | 1.5 | [9 empty] | -
5.3.23 Timer characteristics The parameters given in the following tables are specified by design and not tested in production. Refer to Section 5.3.14: I/O port characteristics for details on the input/output alternate function characteristics (output compare, input capture, external clock, PWM output).
Table 72. TIMx(1) characteristics
Symbol | [11 empty] | Parameter | [22 empty] | Conditions | [14 empty] | Min | [6 empty] | Max | [11 empty] | Unit
tres(TIM) | [11 empty] | Timer resolution time | [22 empty] | - | [14 empty] | 1 | [6 empty] | - | [11 empty] | tTIMxCLK
[35 empty] | fTIMxCLK = 64 MHz | [14 empty] | 15.625 | [6 empty] | - | [11 empty] | ns
fEXT | [11 empty] | Timer external clock frequency on CH1 to CH4 | [22 empty] | - | [14 empty] | 0 | [6 empty] | fTIMxCLK/2 | [11 empty] | MHz
[35 empty] | fTIMxCLK = 64 MHz | [14 empty] | 0 | [6 empty] | 40
ResTIM | [11 empty] | Timer resolution | [22 empty] | TIMx (except TIM2) | [14 empty] | - | [6 empty] | 16 | [11 empty] | bit
[35 empty] | TIM2 | [14 empty] | - | [6 empty] | 32
Symbol | [11 empty] | Parameter | [22 empty] | Conditions | [14 empty] | Min | [7 empty] | Max | [10 empty] | Unit
tCOUNTER | [11 empty] | 16-bit counter clock period | [22 empty] | - | [14 empty] | 1 | [7 empty] | 65536 | [10 empty] | tTIMxCLK
[35 empty] | fTIMxCLK = 64 MHz | [14 empty] | 0.015625 | [7 empty] | 1024 | [10 empty] | µs
tMAX_COUNT | [11 empty] | Maximum possible count with 32-bit counter | [22 empty] | - | [14 empty] | - | [7 empty] | 65536 × 65536 | [10 empty] | tTIMxCLK
[35 empty] | fTIMxCLK = 64 MHz | [14 empty] | - | [7 empty] | 67.1 | [10 empty] | s
1. TIMx is used as a general term to refer to a timer (for example, TIM1).
Table 73. IWDG min/max timeout period at 32 kHz LSI clock(1)
Prescaler divider | [15 empty] | PR[2:0] bits | [10 empty] | Min timeout RL[11:0]= 0x000 | [20 empty] | Max timeout RL[11:0]= 0xFFF | [23 empty] | Unit
/4 | [15 empty] | 0 | [10 empty] | 0.125 | [20 empty] | 512 | [23 empty] | ms
/8 | [15 empty] | 1 | [10 empty] | 0.25 | [20 empty] | 1024
/16 | [15 empty] | 2 | [10 empty] | 0.5 | [20 empty] | 2048
/32 | [15 empty] | 3 | [10 empty] | 1 | [20 empty] | 4096
/64 | [15 empty] | 4 | [10 empty] | 2 | [20 empty] | 8192
/128 | [15 empty] | 5 | [10 empty] | 4 | [20 empty] | 16384
/256 | [15 empty] | 6 or 7 | [10 empty] | 8 | [20 empty] | 32768
1. The exact timings further depend on the phase of the APB interface clock versus the LSI clock, which causes an uncertainty of one RC period.
5.3.24 Characteristics of communication interfaces I2C-bus interface characteristics The I2C-bus interface meets timing requirements of the I2C-bus specification and user manual rev. 03 for:  Standard-mode (Sm): with a bit rate up to 100 kbit/s  Fast-mode (Fm): with a bit rate up to 400 kbit/s  Fast-mode Plus (Fm+): with a bit rate up to 1 Mbit/s. The timings are ensured by design as long as the I2C peripheral is properly configured (refer to the reference manual RM0444) and when the I2CCLK frequency is greater than the minimum shown in the following table.
Table 74. Minimum I2CCLK frequency
Symbol | [12 empty] | Parameter | [18 empty] | Condition | [29 empty] | Typ | [7 empty] | Unit
[32 empty] | Standard-mode | [29 empty] | 2
[43 empty] | Analog filter enabled | [18 empty] | 9
DNF = 0
fI2CCLK(min) | [12 empty] | Minimum I2CCLK frequency for correct operation of I2C | [18 empty] | Fast-mode | [37 empty] | MHz
[43 empty] | Analog filter disabled | [18 empty] | 9
DNF = 1
Analog filter enabled
[13 empty] | peripheral | [48 empty] | 18
DNF = 0
Fast-mode Plus
Analog filter disabled
16
DNF = 1
The SDA and SCL I/O requirements are met with the following restrictions: the SDA and SCL I/O pins are not “true” open-drain. When configured as open-drain, the PMOS connected between the I/O pin and VDDIO1 is disabled, but is still present. Only FT_f I/O pins support Fm+ low-level output current maximum requirement. Refer to Section 5.3.14: I/O port characteristics for the I2C I/Os characteristics. All I2C SDA and SCL I/Os embed an analog filter. Refer to the following table for its characteristics:
Table 75. I2C analog filter characteristics(1)
Symbol | [12 empty] | Parameter | [27 empty] | Min | [11 empty] | Max | [11 empty] | Unit
tAF | [12 empty] | Limiting duration of spikes suppressed by the filter(2) | [27 empty] | 50 | [11 empty] | 260 | [11 empty] | ns
1. Based on characterization results, not tested in production. 2. Spikes shorter than the limiting duration are suppressed.
SPI/I2S characteristics Unless otherwise specified, the parameters given in Table 76 for SPI are derived from tests performed under the ambient temperature, fPCLKx frequency and supply voltage conditions summarized in Table 24: General operating conditions. The additional general conditions are:  OSPEEDRy[1:0] set to 11 (output speed)  capacitive load C = 30 pF  measurement points at CMOS levels: 0.5 x VDD Refer to Section 5.3.14: I/O port characteristics for more details on the input/output alternate function characteristics (NSS, SCK, MOSI, MISO for SPI).
Symbol | [7 empty] | Parameter | [17 empty] | Conditions | [23 empty] | Min | [7 empty] | Typ | [7 empty] | Max | [7 empty] | Unit
fSCK 1/tc(SCK) | [7 empty] | SPI clock frequency | [17 empty] | Master mode 1.65 < VDD < 3.6 V Range 1 | [23 empty] | - | [7 empty] | - | [7 empty] | 32 | [7 empty] | MHz
[26 empty] | Master transmitter 1.65 < VDD < 3.6 V Range 1 | [39 empty] | 32
[26 empty] | Slave receiver 1.65 < VDD < 3.6 V Range 1 | [39 empty] | 32
[26 empty] | Slave transmitter/full duplex 2.7 < VDD < 3.6 V Range 1 | [39 empty] | 32
[26 empty] | Slave transmitter/full duplex 1.65 < VDD < 3.6 V Range 1 | [39 empty] | 23
[26 empty] | 1.65 < VDD < 3.6 V Range 2 | [39 empty] | 8
tsu(NSS) | [7 empty] | NSS setup time | [17 empty] | Slave mode, SPI prescaler = 2 | [23 empty] | 4 ₓ TPCLK | [7 empty] | - | [7 empty] | - | [7 empty] | ns
th(NSS) | [7 empty] | NSS hold time | [17 empty] | Slave mode, SPI prescaler = 2 | [23 empty] | 2 ₓ TPCLK | [7 empty] | - | [7 empty] | - | [7 empty] | ns
tw(SCKH) | [7 empty] | SCK high time | [17 empty] | Master mode | [23 empty] | TPCLK - 1.5 | [7 empty] | TPCLK | [7 empty] | TPCLK + 1.5 | [7 empty] | ns
tw(SCKL) | [7 empty] | SCK low time | [17 empty] | Master mode | [23 empty] | TPCLK - 1.5 | [7 empty] | TPCLK | [7 empty] | TPCLK + 1.5 | [7 empty] | ns
tsu(MI) | [7 empty] | Master data input setup time | [17 empty] | - | [23 empty] | 1 | [7 empty] | - | [7 empty] | - | [7 empty] | ns
tsu(SI) | [7 empty] | Slave data input setup time | [17 empty] | - | [23 empty] | 1 | [7 empty] | - | [7 empty] | - | [7 empty] | ns
th(MI) | [7 empty] | Master data input hold time | [17 empty] | - | [23 empty] | 5 | [7 empty] | - | [7 empty] | - | [7 empty] | ns
th(SI) | [7 empty] | Slave data input hold time | [17 empty] | - | [23 empty] | 1 | [7 empty] | - | [7 empty] | - | [7 empty] | ns
ta(SO) | [7 empty] | Data output access time | [17 empty] | Slave mode | [23 empty] | 9 | [7 empty] | - | [7 empty] | 34 | [7 empty] | ns
tdis(SO) | [7 empty] | Data output disable time | [17 empty] | Slave mode | [23 empty] | 9 | [7 empty] | - | [7 empty] | 16 | [7 empty] | ns
tv(SO) | [7 empty] | Slave data output valid time | [17 empty] | 2.7 < VDD < 3.6 V Range 1 | [23 empty] | - | [7 empty] | 9 | [7 empty] | 14 | [7 empty] | ns
[26 empty] | 1.65 < VDD < 3.6 V Range 1 | [23 empty] | - | [7 empty] | 9 | [7 empty] | 21
[26 empty] | 1.65 < VDD < 3.6 V Voltage Range 2 | [23 empty] | - | [7 empty] | 11 | [7 empty] | 24
tv(MO) | [7 empty] | Master data output valid time | [17 empty] | - | [23 empty] | - | [7 empty] | 3 | [7 empty] | 5 | [7 empty] | ns
Table 76. SPI characteristics(1) (continued)
Symbol | [7 empty] | Parameter | [17 empty] | Conditions | [23 empty] | Min | [7 empty] | Typ | [7 empty] | Max | [7 empty] | Unit
th(SO) | [7 empty] | Slave data output hold time | [17 empty] | - | [23 empty] | 5 | [7 empty] | - | [7 empty] | - | [7 empty] | ns
th(MO) | [7 empty] | Master data output hold time | [17 empty] | - | [23 empty] | 1 | [7 empty] | - | [7 empty] | - | [7 empty] | ns
1. Based on characterization results, not tested in production.
Figure 31. SPI timing diagram - slave mode and CPHA = 0
NSS input th(NS tsu(NSS) CPHA=0 CPOL=0 CPHA=0 CPOL=1 ta(SO) MISO output Last bit OUT tsu(SI) MOSI input First bit IN Next bits IN Last bit IN MSv41658V2
S)
tdis(SO)
tc(SCK) tw(SCKH) tv(SO)
First bit OUT
th(SI)
th(SO)
Next bits OUT
Figure 32. SPI timing diagram - slave mode and CPHA = 1
NSS input CPHA=1 CPOL=0 CPHA=1 CPOL=1 | [22 empty] | tc(SCK) tw(SCKH) | [32 empty] | th(NSS)
ta(SO) | [22 empty] | tw(SCKL) | [15 empty] | tv(SO) | [6 empty] | th(SO) | [9 empty] | tdis(SO)
MISO output | [31 empty] | First bit OUT | [13 empty] | Next bits OUT | [9 empty] | Last bit OUT
MOSI input | [22 empty] | tsu(SI) | [8 empty] | th(SI) First bit IN | [13 empty] | Next bits IN | [9 empty] | Last bit IN MSv41659V2
Figure 33. SPI timing diagram - master mode
High NSS input tc(SCK) tw(SCKH) CPHA=0 CPOL=0 CPHA=0 CPOL=1 tw(SCKL) CPHA=1 CPOL=0 CPHA=1 CPOL=1 tsu(MI) th(MI) MISO input First bit IN Next bits IN Last bit IN MOSI output First bit OUT Next bits OUT Last bit OUT tv(MO) th(MO) MSv72626V1
Table 77. I2S characteristics(1)
Symbol | [11 empty] | Parameter | [19 empty] | Conditions | [24 empty] | Min | [6 empty] | Max | [8 empty] | Unit
fMCK | [11 empty] | I2S main clock output | [19 empty] | fMCK= 256 x Fs; (Fs = audio sampling frequency) Fsmin = 8 kHz; Fsmax = 192 kHz; | [24 empty] | 2.048 | [6 empty] | 49.152 | [8 empty] | MHz
fCK | [11 empty] | I2S clock frequency | [19 empty] | Master data | [24 empty] | - | [6 empty] | 64xFs | [8 empty] | MHz
[32 empty] | Slave data | [24 empty] | - | [6 empty] | 64xFs
DCK | [11 empty] | I2S clock frequency duty cycle | [19 empty] | Slave receiver | [24 empty] | 30 | [6 empty] | 70 | [8 empty] | %
Symbol | [11 empty] | Parameter | [19 empty] | Conditions | [24 empty] | Min | [6 empty] | Max | [8 empty] | Unit
tv(WS) | [11 empty] | WS valid time | [19 empty] | Master mode | [24 empty] | - | [6 empty] | 8 | [8 empty] | ns
th(WS) | [11 empty] | WS hold time | [19 empty] | Master mode | [24 empty] | 2 | [6 empty] | -
tsu(WS) | [11 empty] | WS setup time | [19 empty] | Slave mode | [24 empty] | 4 | [6 empty] | -
th(WS) | [11 empty] | WS hold time | [19 empty] | Slave mode | [24 empty] | 2 | [6 empty] | -
tsu(SD_MR) | [11 empty] | Data input setup time | [19 empty] | Master receiver | [24 empty] | 4 | [6 empty] | -
tsu(SD_SR) | [31 empty] | Slave receiver | [24 empty] | 5 | [6 empty] | -
th(SD_MR) | [11 empty] | Data input hold time | [19 empty] | Master receiver | [24 empty] | 4.5 | [6 empty] | -
th(SD_SR) | [31 empty] | Slave receiver | [24 empty] | 2 | [6 empty] | -
tv(SD_ST) | [11 empty] | Data output valid time - slave transmitter | [19 empty] | after enable edge; 2.7 < VDD < 3.6V | [24 empty] | - | [6 empty] | 16
[32 empty] | after enable edge; 1.65 < VDD < 3.6V | [31 empty] | 23
tv(SD_MT) | [11 empty] | Data output valid time - master transmitter | [19 empty] | after enable edge | [24 empty] | - | [6 empty] | 5.5
th(SD_ST) | [11 empty] | Data output hold time - slave transmitter | [19 empty] | after enable edge | [24 empty] | 8 | [6 empty] | -
th(SD_MT) | [11 empty] | Data output hold time - master transmitter | [19 empty] | after enable edge | [24 empty] | 1 | [6 empty] | -
1. Based on characterization results, not tested in production.
Figure 34. I2S slave timing diagram (Philips protocol)
tc(CK) CPOL = 0 CPOL = 1 t tw(CKL) th(WS) WS input tsu(WS) tv(SD_ST) th(SD_ST) SDtransmit LSB transmit(2) MSB transmit Bitn transmit tsu(SD_SR) th(SD_SR) SDreceive LSB receive(2) MSB receive Bitn receive LSB receive MSv39721V1
w(CKH)
1. Measurement points are done at CMOS levels: 0.3 VDDIO1 and 0.7 VDDIO1. 2. LSB transmit/receive of the previously transmitted byte. No LSB transmit/receive is sent before the first byte.
Figure 35. I2S master timing diagram (Philips protocol)
90% 10% tf(CK) tr(CK) tc(CK) CPOL = 0 tw(CKH) CPOL = 1 tv(WS) th(WS) WS output tv(SD_MT) th(SD_MT) SDtransmit LS Bitn transmit LSB transmit t th(SD_MR) SDreceive LSB receive(2) MSB receive Bitn receive LSB receive MSv39720V1
B transmit(2) MS su(SD_MR)
tw(CKL)
B transmit
1. Based on characterization results, not tested in production. 2. LSB transmit/receive of the previously transmitted byte. No LSB transmit/receive is sent before the first byte. USART (SPI mode) characteristics Unless otherwise specified, the parameters given in Table 78 for USART are derived from tests performed under the ambient temperature, fPCLKx frequency and supply voltage conditions summarized in Table 24: General operating conditions. The additional general conditions are:  OSPEEDRy[1:0] set to 10 (output speed)  capacitive load C = 30 pF  measurement points at CMOS levels: 0.5 x VDD Refer to Section 5.3.14: I/O port characteristics for more details on the input/output alternate function characteristics (NSS, CK, TX, and RX for USART).
Table 78. USART characteristics in SPI mode
Symbol | [10 empty] | Parameter | [22 empty] | Conditions | [11 empty] | Min | [8 empty] | Typ | [7 empty] | Max | [8 empty] | Unit
fCK | [10 empty] | USART clock frequency | [22 empty] | Master mode | [11 empty] | - | [8 empty] | - | [7 empty] | 8 | [8 empty] | MHz
[34 empty] | Slave mode | [11 empty] | - | [8 empty] | - | [7 empty] | 21
Symbol | [10 empty] | Parameter | [22 empty] | Conditions | [11 empty] | Min | [8 empty] | Typ | [7 empty] | Max | [8 empty] | Unit
tsu(NSS) | [10 empty] | NSS setup time | [22 empty] | Slave mode | [11 empty] | Tker(1) + 2 | [8 empty] | - | [7 empty] | - | [8 empty] | ns
th(NSS) | [10 empty] | NSS hold time | [22 empty] | Slave mode | [11 empty] | 2 | [8 empty] | - | [7 empty] | -
tw(CKH) | [10 empty] | CK high time | [22 empty] | Master mode | [11 empty] | 1 / fCK / 2 - 1 | [8 empty] | 1 / fCK / 2 | [7 empty] | 1 / fCK / 2 + 1
tw(CKL) | [10 empty] | CK low time
tsu(RX) | [10 empty] | Data input setup time | [22 empty] | Master mode | [11 empty] | Tker(1) + 2 | [8 empty] | - | [7 empty] | -
[34 empty] | Slave mode | [11 empty] | 4 | [8 empty] | - | [7 empty] | -
th(RX) | [10 empty] | Data input hold time | [22 empty] | Master mode | [11 empty] | 1 | [8 empty] | - | [7 empty] | -
[34 empty] | Slave mode | [11 empty] | 0.5 | [8 empty] | - | [7 empty] | -
tv(TX) | [10 empty] | Data output valid time | [22 empty] | Master mode | [11 empty] | - | [8 empty] | 0.5 | [7 empty] | 1
[34 empty] | Slave mode | [11 empty] | - | [8 empty] | 10 | [7 empty] | 19
th(TX) | [10 empty] | Data output hold time | [22 empty] | Master mode | [11 empty] | 0 | [8 empty] | - | [7 empty] | -
[34 empty] | Slave mode | [11 empty] | 7 | [8 empty] | - | [7 empty] | -
1. Tker is the usart_ker_ck_pres clock period
Figure 36. USART timing diagram in SPI master mode
1/fCK tw(CKH) CPHA=0 CPOL=0 CPHA=0 CPOL=1 tw(CKL) CPHA=1 CPOL=0 CPHA=1 CPOL=1 tsu(RX) th(RX) RX input MSB IN BIT6 IN LSB IN TX output MSB OUT BIT1 OUT LSB OUT tv(TX) th(TX) MSv65386V6
Figure 37. USART timing diagram in SPI slave mode
NSS input th(NSS) tsu(NSS) CPHA=0 CPOL=0 CPHA=0 CPOL=1 TX output Last bit OUT tsu(RX) RX input Next bits IN Last bit IN MSv65387V6
1/fCK tw(CKH) tv(TX)
First bit OUT
th(TX)
Next bits OUT
th(RX)
First bit IN
USB full speed (FS) characteristics The STM32G0B1xB/xC/xE USB interface is fully compliant with the USB specification version 2.0 and Battery charging rev 1.2 (primary and secondary detection).
Table 79. USB FS electrical characteristics
Symbol | [7 empty] | Parameter(1) | [24 empty] | Conditions | [13 empty] | Min(2) | [6 empty] | Typ |  |  |  | Max(2) | [5 empty] | Unit
VDDIO2 | [7 empty] | USB full speed transceiver operating voltage | [24 empty] | - | [13 empty] | 3.0(3) | [6 empty] | - |  |  |  | 3.6 | [5 empty] | V
tSTARTUP | [7 empty] | USB transceiver startup time | [24 empty] | - | [13 empty] | - | [6 empty] | - |  |  |  | 1 | [5 empty] | µs
RPD | [7 empty] | Pull down resistor on PA11, PA12 (USB_FS_DP/DM) | [24 empty] | VIN = VDD | [13 empty] | 14.25 | [6 empty] | - |  |  |  | 24.8 | [5 empty] | kΩ
RPU | [7 empty] | Pull Up Resistor on PA12 (USB_FS_DP) | [24 empty] | VIN = VSS, during idle | [13 empty] | 0.9 | [6 empty] | 1.25 |  |  |  | 1.575 | [5 empty] | kΩ
[8 empty] | Pull Up Resistor on PA12 (USB_FS_DP) | [24 empty] | VIN = VSS during reception | [13 empty] | 1.425 | [6 empty] | 2.25 |  |  |  | 3.09 | [5 empty] | kΩ
VCRS | [7 empty] | Output signal crossover voltage | [24 empty] | - | [13 empty] | 1.3 | [6 empty] | - |  |  |  | 2 | [5 empty] | V
ZDRV | [7 empty] | Output driver impedance(4) | [24 empty] | Driving high or low | [13 empty] | 28 | [6 empty] | 36 |  |  |  | 44 | [5 empty] | Ω
1. Specified by design. Not tested in production. 2. All the voltages are measured from the local ground potential. 3. The USB full speed transceiver functionality is ensured down to 2.7 V but not the full USB full speed electrical characteristics which are degraded in the 2.7-to-3.0 V VDDIO2 voltage range. 4. No external termination series resistors are required on DP (D+) and DM (D-) pins as the matching impedance is included in the embedded driver.
Cross over points Differential data lines Vcrs Vss ai14137b
tf | [10 empty] | tr
UCPD characteristics UCPD1 and UCPD2 controllers comply with USB Type-C Rev.2 and USB Power Delivery Rev. 3.0 specifications.
Table 80. UCPD operating conditions
Symbol | [8 empty] | Parameter | [22 empty] | Conditions | [19 empty] | Min | [5 empty] | Typ | [6 empty] | Max | [6 empty] | Unit
VDD | [8 empty] | UCPD operating supply voltage | [22 empty] | Sink mode only | [19 empty] | 3 | [5 empty] | 3.3 | [6 empty] | 3.6 | [6 empty] | V
[32 empty] | Sink and source mode | [19 empty] | 3.135 | [5 empty] | 3.3 | [6 empty] | 3.465
Vswing | [8 empty] | Output voltage swing | [22 empty] | - | [19 empty] | 1.05 | [5 empty] | - | [6 empty] | 1.2
ZDRV | [8 empty] | Output driver impedance | [22 empty] | Driving high or low | [19 empty] | 33 | [5 empty] | - | [6 empty] | 75 | [6 empty] | Ω
CAN (controller area network) interface Refer to Section 5.3.14: I/O port characteristics for more details on the input/output alternate function characteristics (FDCANx_TX and FDCANx_RX).
6 Package information In order to meet environmental requirements, ST offers these devices in different grades of ECOPACK packages, depending on their level of environmental compliance. ECOPACK specifications, grade definitions and product status are available at: www.st.com. ECOPACK is an ST trademark. 6.1 Device marking Refer to technical note “Reference device marking schematics for STM32 microcontrollers and microprocessors” (TN1433) available on www.st.com, for the location of pin 1 / ball A1 as well as the location and orientation of the marking areas versus pin 1 / ball A1. Parts marked as “ES”, “E” or accompanied by an engineering sample notification letter, are not yet qualified and therefore not approved for use in production. ST is not responsible for any consequences resulting from such use. In no event will ST be liable for the customer using any of these engineering samples in production. ST’s Quality department must be contacted prior to any decision to use these engineering samples to run a qualification activity. A WLCSP simplified marking example (if any) is provided in the corresponding package information subsection.
6.2 LQFP32 package information (5V) This LQFP is a 32-pin, 7 x 7 mm low-profile quad flat package. Note: See list of notes in the notes section. Figure 39. LQFP32 – Outline(15)
BOTTOM VIEW   (6) (2) R1 D 1/4 H R2 E 1/4 B GAUGE PLANE 4x S N B  L (L1) (1) (11) SECTION A-A (N – 4)x e (13) A C A2 A1 b (12) D (4) (9) (11) (2)(5) D1 b WITH PLATING D (3) (10) 1 (11) c c1(11) 2 E 1/4 (3) A 3 B D 1/4 E1 E b1 BASE METAL (6) (2) (4) (11) (3) (5) A A SECTION B-B (Section A-A) TOP VIEW 5V_LQFP32_ME_V1
4x N/4 TIPS
| aaa |  | C |  | A-B |  | D
bbb |  |  | H |  | A-B |  | D
| ccc |  |  |  |  | C
ddd |  |  |  |  | C | A-B |  | D
0.05
Table 81. LQFP32 – Mechanical data
Symbol | [10 empty] | millimeters | [28 empty] | inches(14)
[11 empty] | Min | [9 empty] | Typ | [10 empty] | Max | [7 empty] | Min | [8 empty] | Typ | [8 empty] | Max
A | [10 empty] | - | [9 empty] | - | [10 empty] | 1.6 | [7 empty] | - | [8 empty] | - | [8 empty] | 0.063
A1(12) | [10 empty] | 0.05 | [9 empty] | - | [10 empty] | 0.15 | [7 empty] | 0.002 | [8 empty] | - | [8 empty] | 0.0059
A2 | [10 empty] | 1.35 | [9 empty] | 1.4 | [10 empty] | 1.45 | [7 empty] | 0.0531 | [8 empty] | 0.0551 | [8 empty] | 0.0571
b(9)(11) | [10 empty] | 0.3 | [9 empty] | 0.37 | [10 empty] | 0.45 | [7 empty] | 0.0118 | [8 empty] | 0.0146 | [8 empty] | 0.0177
b1(11) | [10 empty] | 0.3 | [9 empty] | 0.35 | [10 empty] | 0.4 | [7 empty] | 0.0118 | [8 empty] | 0.0128 | [8 empty] | 0.0157
c(11) | [10 empty] | 0.09 | [9 empty] | - | [10 empty] | 0.2 | [7 empty] | 0.0035 | [8 empty] | - | [8 empty] | 0.0079
c1(11) | [10 empty] | 0.09 | [9 empty] | - | [10 empty] | 0.16 | [7 empty] | 0.0035 | [8 empty] | - | [8 empty] | 0.0063
D(4) | [10 empty] | 9.00 BSC | [28 empty] | 0.3543 BSC
D1(2)(5) | [10 empty] | 7.00 BSC | [28 empty] | 0.2756 BSC
E(4) | [10 empty] | 9.00 BSC | [28 empty] | 0.3543 BSC
E1(2)(5) | [10 empty] | 7.00 BSC | [28 empty] | 0.2756 BSC
e | [10 empty] | 0.80 BSC | [28 empty] | 0.0315 BSC
L | [10 empty] | 0.45 | [9 empty] | 0.6 | [10 empty] | 0.75 | [7 empty] | 0.0177 | [8 empty] | 0.0236 | [8 empty] | 0.0295
L1 | [10 empty] | 1.00 REF | [28 empty] | 0.0394 REF
N(13) | [10 empty] | 32
 | [10 empty] | 0° | [9 empty] | 3.5° | [10 empty] | 7° | [7 empty] | 0° | [8 empty] | 3.5° | [8 empty] | 7°
 | [10 empty] | 0° | [9 empty] | - | [10 empty] | - | [7 empty] | 0° | [8 empty] | - | [8 empty] | -
 | [10 empty] | 11° | [9 empty] | 12° | [10 empty] | 13° | [7 empty] | 11° | [8 empty] | 12° | [8 empty] | 13°
 | [10 empty] | 11° | [9 empty] | 12° | [10 empty] | 13° | [7 empty] | 11° | [8 empty] | 12° | [8 empty] | 13°
R1 | [10 empty] | 0.08 | [9 empty] | - | [10 empty] | - | [7 empty] | 0.0031 | [8 empty] | - | [8 empty] | -
R2 | [10 empty] | 0.08 | [9 empty] | - | [10 empty] | 0.2 | [7 empty] | 0.0031 | [8 empty] | - | [8 empty] | 0.0079
S | [10 empty] | 0.2 | [9 empty] | - | [10 empty] | - | [7 empty] | 0.0079 | [8 empty] | - | [8 empty] | -
aaa(1)(7) | [10 empty] | 0.2 | [28 empty] | 0.0079
bbb(1)(7) | [10 empty] | 0.2 | [28 empty] | 0.0079
ccc(1)(7) | [10 empty] | 0.1 | [28 empty] | 0.0039
ddd(1)(7) | [10 empty] | 0.2 | [28 empty] | 0.0079
Notes: 1. Dimensioning and tolerancing schemes conform to ASME Y14.5M-1994. 2. The Top package body size may be smaller than the bottom package size by as much as 0.15 mm. 3. Datums A-B and D to be determined at datum plane H. 4. To be determined at seating datum plane C. 5. Dimensions D1 and E1 do not include mold flash or protrusions. Allowable mold flash or protrusions is “0.25 mm” per side. D1 and E1 are Maximum plastic body size dimensions including mold mismatch. 6. Details of pin 1 identifier are optional but must be located within the zone indicated. 7. All Dimensions are in millimeters. 8. No intrusion allowed inwards the leads. 9. Dimension “b” does not include dambar protrusion. Allowable dambar protrusion shall not cause the lead width to exceed the maximum “b” dimension by more than 0.08 mm. Dambar cannot be located on the lower radius or the foot. Minimum space between protrusion and an adjacent lead is 0.07 mm for 0.4 mm and 0.5 mm pitch packages. 10. Exact shape of each corner is optional. 11. These dimensions apply to the flat section of the lead between 0.10 mm and 0.25 mm from the lead tip. 12. A1 is defined as the distance from the seating plane to the lowest point on the package body. 13. “N” is the number of terminal positions for the specified body size. 14. Values in inches are converted from mm and rounded to 4 decimal digits. 15. Drawing is not to scale.
Figure 40. LQFP32 – Footprint example
0.80 24 17 25 16 0.50 0.30 32 9 1 8 6.10 1 9.70 5V_LQFP32_FP_V3
0.2
1. Dimensions are expressed in millimeters.
6.3 UFQFPN32 package information (A0B8) This UFQFPN is a 32 pins, 5x5 mm, 0.5 mm pitch ultra thin fine pitch quad flat package
Figure 41. UFQFPN32 - Outline
D1 EXPOSED PAD E2 E1 e PIN 1 identifier Chamfer or Circular arc shape e b L D2 R0.20 BOTTOM VIEW A3 A A1 SEATING PLANE C ddd C DETAIL A FRONT VIEW A1 S PIN 1 IDENTIFIER C LASER MARKING AREA DETAIL A E TOP VIEW A0B8_UFQFPN32_ME_V4
EATING PLANE
| ddd |  |  |  |  | C
D
1. Drawing is not to scale. 2. All leads/pads should also be soldered to the PCB to improve the lead/pad solder joint life. 3. There is an exposed die pad on the underside of the UFQFPN package. This backside pad must be connected and soldered to PCB ground.
Table 82. UFQFPN32 - Mechanical data
Symbol | [10 empty] | millimeters | [28 empty] | inches(1)
[11 empty] | Min | [9 empty] | Typ | [10 empty] | Max | [7 empty] | Min | [8 empty] | Typ | [8 empty] | Max
A | [10 empty] | 0.5 | [9 empty] | 0.55 | [10 empty] | 0.6 | [7 empty] | 0.0197 | [8 empty] | 0.0217 | [8 empty] | 0.0236
A1 | [10 empty] | 0 | [9 empty] | 0.02 | [10 empty] | 0.05 | [7 empty] | 0 | [8 empty] | 0.0007 | [8 empty] | 0.002
A3 | [10 empty] | - | [9 empty] | 0.152 | [10 empty] | - | [7 empty] | - | [8 empty] | 0.006 | [8 empty] | -
b | [10 empty] | 0.18 | [9 empty] | - | [10 empty] | 0.3 | [7 empty] | 0.0071 | [8 empty] | - | [8 empty] | 0.0118
D(2) | [10 empty] | 4.9 | [9 empty] | 5 | [10 empty] | 5.1 | [7 empty] | 0.1929 | [8 empty] | 0.1969 | [8 empty] | 0.2008
D1 | [10 empty] | 3.4 | [9 empty] | 3.5 | [10 empty] | 3.6 | [7 empty] | 0.1339 | [8 empty] | 0.1378 | [8 empty] | 0.1417
D2 | [10 empty] | 3.4 | [9 empty] | 3.5 | [10 empty] | 3.6 | [7 empty] | 0.1339 | [8 empty] | 0.1378 | [8 empty] | 0.1417
E(2) | [10 empty] | 4.9 | [9 empty] | 5 | [10 empty] | 5.1 | [7 empty] | 0.1929 | [8 empty] | 0.1969 | [8 empty] | 0.2008
E1 | [10 empty] | 3.4 | [9 empty] | 3.5 | [10 empty] | 3.6 | [7 empty] | 0.1339 | [8 empty] | 0.1378 | [8 empty] | 0.1417
E2 | [10 empty] | 3.4 | [9 empty] | 3.5 | [10 empty] | 3.6 | [7 empty] | 0.1339 | [8 empty] | 0.1378 | [8 empty] | 0.1417
e | [10 empty] | - | [9 empty] | 0.5 | [10 empty] | - | [7 empty] | - | [8 empty] | 0.0197 | [8 empty] | -
L | [10 empty] | 0.3 | [9 empty] | 0.4 | [10 empty] | 0.5 | [7 empty] | 0.0118 | [8 empty] | 0.0157 | [8 empty] | 0.0197
ddd | [10 empty] | - | [9 empty] | - | [10 empty] | 0.08 | [7 empty] | - | [8 empty] | - | [8 empty] | 0.0031
1. Values in inches are converted from mm and rounded to 4 decimal digits. 2. Dimensions D and E do not include mold protrusion, not to exceed 0,15mm.
Figure 42. UFQFPN32 - Footprint example
5.30 3.80 60 45 5.30 3.80 3.45 0.50 0. 0.75 3.80 A0B8_UFQFPN32_FP_V3
0
1
3
30
1. Dimensions are expressed in millimeters.
6.4 LQFP48 package information (5B) This LQFP is a 48-pin, 7 x 7 mm low-profile quad flat package. Note: See list of notes in the notes section. Figure 43. LQFP48 - Outline(15)
BOTTOM VIEW 4x N/4 TIPS aaa C A-B D   (2) R1 H R2 D 1/4 (6) B GAUGE PLANE E 1/4 S bbb H A-B D 4x LB  (N – 4)x e (13) (L1) (1) (11) A C SECTION A-A D (4) (2)(5) D1 (10) N D (3) b (9) (11) WITH PLATING 1 E 1/4 2 (3) A 3 (6) B (3) D 1/4 c c1 E1 E (11) (11) (2) (4) (5) A A b1 BASE METAL (Section A-A) (11) SECTION B-B TOP VIEW 5B_LQFP48_ME_V1
0.05
A2
A1 (12) | [7 empty] | b |  |  | ddd |  |  |  |  | C |  | A-B | D
| ccc |  |  |  |  | C
Table 83. LQFP48 - Mechanical data
Symbol | [10 empty] | millimeters | [28 empty] | inches(14)
[11 empty] | Min | [9 empty] | Typ | [10 empty] | Max | [7 empty] | Min | [8 empty] | Typ | [8 empty] | Max
A | [10 empty] | - | [9 empty] | - | [10 empty] | 1.6 | [7 empty] | - | [8 empty] | - | [8 empty] | 0.063
A1(12) | [10 empty] | 0.05 | [9 empty] | - | [10 empty] | 0.15 | [7 empty] | 0.002 | [8 empty] | - | [8 empty] | 0.0059
A2 | [10 empty] | 1.35 | [9 empty] | 1.4 | [10 empty] | 1.45 | [7 empty] | 0.0531 | [8 empty] | 0.0551 | [8 empty] | 0.0571
b(9)(11) | [10 empty] | 0.17 | [9 empty] | 0.22 | [10 empty] | 0.27 | [7 empty] | 0.0067 | [8 empty] | 0.0087 | [8 empty] | 0.0106
b1(11) | [10 empty] | 0.17 | [9 empty] | 0.2 | [10 empty] | 0.23 | [7 empty] | 0.0067 | [8 empty] | 0.0079 | [8 empty] | 0.009
c(11) | [10 empty] | 0.09 | [9 empty] | - | [10 empty] | 0.2 | [7 empty] | 0.0035 | [8 empty] | - | [8 empty] | 0.0079
c1(11) | [10 empty] | 0.09 | [9 empty] | - | [10 empty] | 0.16 | [7 empty] | 0.0035 | [8 empty] | - | [8 empty] | 0.0063
D(4) | [10 empty] | 9.00 BSC | [28 empty] | 0.3543 BSC
D1(2)(5) | [10 empty] | 7.00 BSC | [28 empty] | 0.2756 BSC
E(4) | [10 empty] | 9.00 BSC | [28 empty] | 0.3543 BSC
E1(2)(5) | [10 empty] | 7.00 BSC | [28 empty] | 0.2756 BSC
e | [10 empty] | 0.50 BSC | [28 empty] | 0.1970 BSC
L | [10 empty] | 0.45 | [9 empty] | 0.6 | [10 empty] | 0.75 | [7 empty] | 0.0177 | [8 empty] | 0.0236 | [8 empty] | 0.0295
L1 | [10 empty] | 1.00 REF | [28 empty] | 0.0394 REF
N(13) | [10 empty] | 48
 | [10 empty] | 0° | [9 empty] | 3.5° | [10 empty] | 7° | [7 empty] | 0° | [8 empty] | 3.5° | [8 empty] | 7°
 | [10 empty] | 0° | [9 empty] | - | [10 empty] | - | [7 empty] | 0° | [8 empty] | - | [8 empty] | -
 | [10 empty] | 10° | [9 empty] | 12° | [10 empty] | 14° | [7 empty] | 10° | [8 empty] | 12° | [8 empty] | 14°
 | [10 empty] | 10° | [9 empty] | 12° | [10 empty] | 14° | [7 empty] | 10° | [8 empty] | 12° | [8 empty] | 14°
R1 | [10 empty] | 0.08 | [9 empty] | - | [10 empty] | - | [7 empty] | 0.0031 | [8 empty] | - | [8 empty] | -
R2 | [10 empty] | 0.08 | [9 empty] | - | [10 empty] | 0.2 | [7 empty] | 0.0031 | [8 empty] | - | [8 empty] | 0.0079
S | [10 empty] | 0.2 | [9 empty] | - | [10 empty] | - | [7 empty] | 0.0079 | [8 empty] | - | [8 empty] | -
aaa(1)(7) | [10 empty] | 0.2 | [28 empty] | 0.0079
bbb(1)(7) | [10 empty] | 0.2 | [28 empty] | 0.0079
ccc(1)(7) | [10 empty] | 0.08 | [28 empty] | 0.0031
ddd(1)(7) | [10 empty] | 0.08 | [28 empty] | 0.0031
Notes: 1. Dimensioning and tolerancing schemes conform to ASME Y14.5M-1994. 2. The Top package body size may be smaller than the bottom package size by as much as 0.15 mm. 3. Datums A-B and D to be determined at datum plane H. 4. To be determined at seating datum plane C. 5. Dimensions D1 and E1 do not include mold flash or protrusions. Allowable mold flash or protrusions is “0.25 mm” per side. D1 and E1 are Maximum plastic body size dimensions including mold mismatch. 6. Details of pin 1 identifier are optional but must be located within the zone indicated. 7. All Dimensions are in millimeters. 8. No intrusion allowed inwards the leads. 9. Dimension “b” does not include dambar protrusion. Allowable dambar protrusion shall not cause the lead width to exceed the maximum “b” dimension by more than 0.08 mm. Dambar cannot be located on the lower radius or the foot. Minimum space between protrusion and an adjacent lead is 0.07 mm for 0.4 mm and 0.5 mm pitch packages. 10. Exact shape of each corner is optional. 11. These dimensions apply to the flat section of the lead between 0.10 mm and 0.25 mm from the lead tip. 12. A1 is defined as the distance from the seating plane to the lowest point on the package body. 13. “N” is the number of terminal positions for the specified body size. 14. Values in inches are converted from mm and rounded to 4 decimal digits. 15. Drawing is not to scale.
Figure 44. LQFP48 - Footprint example
0.50 1.20 36 25 37 24 0.30 0.20 9.70 7.30 48 13 1 12 5.80 9.70 5B_LQFP48_FP_V1
1. Dimensions are expressed in millimeters.
6.5 UFQFPN48 package information (A0B9) This UFQFPN is a 48-lead, 7 x 7 mm, 0.5 mm pitch, ultra thin fine pitch quad flat package.
Figure 45. UFQFPN48 – Outline
EXPOSED PAD E2 E1 e PIN 1 idenfier BOTTOM VIEW A A3 A1 SEATING PLANE C DETAIL A TY FRONT VIEW A1 A SEATING PLANE ddd C PIN 1 IDENTIFIER C LASER MAKER AREA E TOP VIEW A0B9_UFQFPN48_ME_V4
D1
D2 | [23 empty] | L
LEA | ddd DS |  | C COP | LANARI
D
1. Drawing is not to scale. 2. All leads/pads should also be soldered to the PCB to improve the lead/pad solder joint life. 3. There is an exposed die pad on the underside of the UFQFPN48 package. It is recommended to connect and solder this back-side pad to PCB ground.
Table 84. UFQFPN48 – Mechanical data
Symbol | [10 empty] | millimeters | [28 empty] | inches(1)
[11 empty] | Min | [9 empty] | Typ | [10 empty] | Max | [7 empty] | Min | [8 empty] | Typ | [8 empty] | Max
A | [10 empty] | 0.5 | [9 empty] | 0.55 | [10 empty] | 0.6 | [7 empty] | 0.0197 | [8 empty] | 0.0217 | [8 empty] | 0.0236
A1 | [10 empty] | 0 | [9 empty] | 0.02 | [10 empty] | 0.05 | [7 empty] | 0 | [8 empty] | 0.0008 | [8 empty] | 0.002
A3 | [10 empty] | - | [9 empty] | 0.152 | [10 empty] | - | [7 empty] | - | [8 empty] | 0.006 | [8 empty] | -
b | [10 empty] | 0.2 | [9 empty] | 0.25 | [10 empty] | 0.3 | [7 empty] | 0.0079 | [8 empty] | 0.0098 | [8 empty] | 0.0118
D(2) | [10 empty] | 6.9 | [9 empty] | 7 | [10 empty] | 7.1 | [7 empty] | 0.2717 | [8 empty] | 0.2756 | [8 empty] | 0.2795
D1 | [10 empty] | 5.4 | [9 empty] | 5.5 | [10 empty] | 5.6 | [7 empty] | 0.2126 | [8 empty] | 0.2165 | [8 empty] | 0.2205
D2(3) | [10 empty] | 5.5 | [9 empty] | 5.6 | [10 empty] | 5.7 | [7 empty] | 0.2165 | [8 empty] | 0.2205 | [8 empty] | 0.2244
E(2) | [10 empty] | 6.9 | [9 empty] | 7 | [10 empty] | 7.1 | [7 empty] | 0.2717 | [8 empty] | 0.2756 | [8 empty] | 0.2795
E1 | [10 empty] | 5.4 | [9 empty] | 5.5 | [10 empty] | 5.6 | [7 empty] | 0.2126 | [8 empty] | 0.2165 | [8 empty] | 0.2205
E2(3) | [10 empty] | 5.5 | [9 empty] | 5.6 | [10 empty] | 5.7 | [7 empty] | 0.2165 | [8 empty] | 0.2205 | [8 empty] | 0.2244
e | [10 empty] | - | [9 empty] | 0.5 | [10 empty] | - | [7 empty] | - | [8 empty] | 0.0197 | [8 empty] | -
L | [10 empty] | 0.3 | [9 empty] | 0.4 | [10 empty] | 0.5 | [7 empty] | 0.0118 | [8 empty] | 0.0157 | [8 empty] | 0.0197
ddd | [10 empty] | - | [9 empty] | - | [10 empty] | 0.08 | [7 empty] | - | [8 empty] | - | [8 empty] | 0.0031
1. Values in inches are converted from mm and rounded to four decimal digits. 2. Dimensions D and E do not include mold protrusion, not exceed 0.15 mm. 3. Dimensions D2 and E2 are not in accordance with JEDEC.
Figure 46. UFQFPN48 – Footprint example
7.30 6.20 48 1 0.20 7.30 6.20 5.80 0.30 12 25 13 24 0.50 0.75 0.55 5.80 A0B9_UFQFPN48_FP_V3
36
37
5.6
5.6
1. Dimensions are expressed in millimeters.
6.6 WLCSP52 package information This WLCSP is a 52 balls, 3.09 x 3.15 mm, 0.4 mm pitch, wafer level chip scale package.
Figure 47. WLCSP52 - Outline
A1 BALL ORIENTATION A1 G 13 12 11 10 9 8 7 6 5 4 3 2 1 A B C E e2 D E F G H F e1 DETAIL B A D A2 aaa (4x) BOTTOM VIEW TOP VIEW SIDE VIEW BUMP DETAIL A A2 X SEATING PLANE FRONT VIEW DETAIL A DETAIL B B0BG_WLCSP52_ME_V1
| bbb |  |  | Z
eee Z
b(52x) | [14 empty] | Z
[5 empty] | ccc Z |  |  |  |  | Y
ddd Z
1. Drawing is not to scale. 2. Dimension is measured at the maximum bump diameter parallel to primary datum Z. 3. Primary datum Z and seating plane are defined by the spherical crowns of the bump. 4. Bump position designation per JESD 95-1, SPP-010. Table 85. WLCSP52 - Mechanical data
Symbol | [10 empty] | millimeters | [28 empty] | inches(1)
[11 empty] | Min | [9 empty] | Typ | [10 empty] | Max | [7 empty] | Min | [8 empty] | Typ | [8 empty] | Max
A(2) | [10 empty] | - | [9 empty] | - | [10 empty] | 0.58 | [7 empty] | - | [8 empty] | - | [8 empty] | 0.023
A1 | [10 empty] | - | [9 empty] | 0.17 | [10 empty] | - | [7 empty] | - | [8 empty] | 0.007 | [8 empty] | -
A2 | [10 empty] | - | [9 empty] | 0.38 | [10 empty] | - | [7 empty] | - | [8 empty] | 0.015 | [8 empty] | -
A3(3) | [10 empty] | - | [9 empty] | 0.025 | [10 empty] | - | [7 empty] | - | [8 empty] | 0.001 | [8 empty] | -
b | [10 empty] | 0.23 | [9 empty] | 0.26 | [10 empty] | 0.28 | [7 empty] | 0.009 | [8 empty] | 0.01 | [8 empty] | 0.011
D | [10 empty] | 3.06 | [9 empty] | 3.09 | [10 empty] | 3.12 | [7 empty] | 0.12 | [8 empty] | 0.122 | [8 empty] | 0.123
Table 85. WLCSP52 - Mechanical data (continued)
Symbol | [10 empty] | millimeters | [28 empty] | inches(1)
[11 empty] | Min | [9 empty] | Typ | [10 empty] | Max | [7 empty] | Min | [8 empty] | Typ | [8 empty] | Max
E | [10 empty] | 3.12 | [9 empty] | 3.15 | [10 empty] | 3.18 | [7 empty] | 0.123 | [8 empty] | 0.124 | [8 empty] | 0.125
e | [10 empty] | - | [9 empty] | 0.4 | [10 empty] | - | [7 empty] | - | [8 empty] | 0.016 | [8 empty] | -
e1 | [10 empty] | - | [9 empty] | 2.4 | [10 empty] | - | [7 empty] | - | [8 empty] | 0.094 | [8 empty] | -
e2 | [10 empty] | - | [9 empty] | 2.42 | [10 empty] | - | [7 empty] | - | [8 empty] | 0.095 | [8 empty] | -
F(4) | [10 empty] | - | [9 empty] | 0.35 | [10 empty] | - | [7 empty] | - | [8 empty] | 0.014 | [8 empty] | -
G(4) | [10 empty] | - | [9 empty] | 0.36 | [10 empty] | - | [7 empty] | - | [8 empty] | 0.014 | [8 empty] | -
aaa | [10 empty] | - | [9 empty] | - | [10 empty] | 0.1 | [7 empty] | - | [8 empty] | - | [8 empty] | 0.004
bbb | [10 empty] | - | [9 empty] | - | [10 empty] | 0.1 | [7 empty] | - | [8 empty] | - | [8 empty] | 0.004
ccc | [10 empty] | - | [9 empty] | - | [10 empty] | 0.1 | [7 empty] | - | [8 empty] | - | [8 empty] | 0.004
ddd | [10 empty] | - | [9 empty] | - | [10 empty] | 0.05 | [7 empty] | - | [8 empty] | - | [8 empty] | 0.002
eee | [10 empty] | - | [9 empty] | - | [10 empty] | 0.05 | [7 empty] | - | [8 empty] | - | [8 empty] | 0.002
1. Values in inches are converted from mm and rounded to 3 decimal digits. 2. The maximum total package height is calculated by the RSS method (Root Sum Square) using nominal and tolerances values of A1 and A2. 3. Back side coating. Nominal dimension is rounded to the 3rd decimal place resulting from process capability. 4. Calculated dimensions are rounded to the 3rd decimal place
Figure 48. WLCSP52 - Recommended footprint
Dpad Dsm BGA_WLCSP_FT_V1
Table 86. WLCSP52 - Recommended PCB design rules
Dimension | [19 empty] | Recommended values
Pitch | [19 empty] | 0.4 mm
Dpad | [19 empty] | 0,225 mm
Dsm | [19 empty] | 0.290 mm typ. (depends on soldermask registration tolerance)
Table 86. WLCSP52 - Recommended PCB design rules
Dimension | [19 empty] | Recommended values
Stencil opening | [19 empty] | 0.250 mm
Stencil thickness | [19 empty] | 0.100 mm
Device marking The following figure gives an example of topside marking orientation versus ball A1 identifier location. The printed markings may differ depending on the supply chain. Other optional marking or inset/upset marks that identify the parts throughout supply chain operations, are not indicated below.
Figure 49. WLCSP52 package marking example
Pin 1 identifier Product identification (1) Date code Revision code
G0B1E6
[11 empty] | Y |  | WW | [6 empty] | R
6.7 LQFP64 package information (5W) This LQFP is 64-pin, 10 x 10 mm low-profile quad flat package. Note: See list of notes in the notes section. Figure 50. LQFP64 - Outline(15)
BOTTOM VIEW   (2) R1 H R2 D 1/4 B GAUGE PLANE (6) S B E 1/4  L 4x N/4 TIPS (L1) aaa C A-B D (1) (11) bbb H A-B D 4x SECTION A-A (13) (N – 4)x e A C A2 A1 (12) b D (4) (5) (2) D1 (9) (11) (10) N D (3) (4) b WITH PLATING 1 E 1/4 (11) (11) 2 3 c c1 (3) A D 1/4 (6) B (3) (5) (2) E1 E b1 (11) BASE METAL A A SECTION B-B (Section A-A) TOP VIEW 5W_LQFP64_ME_V1
0.05
ddd |  |  |  |  | C | A-B |  | D
| ccc |  | C
Table 87. LQFP64 - Mechanical data
Symbol | [10 empty] | millimeters | [28 empty] | inches(14)
[11 empty] | Min | [10 empty] | Typ | [9 empty] | Max | [7 empty] | Min | [8 empty] | Typ | [8 empty] | Max
A | [10 empty] | - | [10 empty] | - | [9 empty] | 1.6 | [7 empty] | - | [8 empty] | - | [8 empty] | 0.063
A1(12) | [10 empty] | 0.05 | [10 empty] | - | [9 empty] | 0.15 | [7 empty] | 0.002 | [8 empty] | - | [8 empty] | 0.0059
A2 | [10 empty] | 1.35 | [10 empty] | 1.4 | [9 empty] | 1.45 | [7 empty] | 0.0531 | [8 empty] | 0.0551 | [8 empty] | 0.057
b(9)(11) | [10 empty] | 0.17 | [10 empty] | 0.22 | [9 empty] | 0.27 | [7 empty] | 0.0067 | [8 empty] | 0.0087 | [8 empty] | 0.0106
b1(11) | [10 empty] | 0.17 | [10 empty] | 0.2 | [9 empty] | 0.23 | [7 empty] | 0.0067 | [8 empty] | 0.0079 | [8 empty] | 0.0091
c(11) | [10 empty] | 0.09 | [10 empty] | - | [9 empty] | 0.2 | [7 empty] | 0.0035 | [8 empty] | - | [8 empty] | 0.0079
c1(11) | [10 empty] | 0.09 | [10 empty] | - | [9 empty] | 0.16 | [7 empty] | 0.0035 | [8 empty] | - | [8 empty] | 0.0063
D(4) | [10 empty] | 12.00 BSC | [28 empty] | 0.4724 BSC
D1(2)(5) | [10 empty] | 10.00 BSC | [28 empty] | 0.3937 BSC
E(4) | [10 empty] | 12.00 BSC | [28 empty] | 0.4724 BSC
E1(2)(5) | [10 empty] | 10.00 BSC | [28 empty] | 0.3937 BSC
e | [10 empty] | 0.50 BSC | [28 empty] | 0.1970 BSC
L | [10 empty] | 0.45 | [10 empty] | 0.6 | [9 empty] | 0.75 | [7 empty] | 0.0177 | [8 empty] | 0.0236 | [8 empty] | 0.0295
L1 | [10 empty] | 1.00 REF | [28 empty] | 0.0394 REF
N(13) | [10 empty] | 64
q | [10 empty] | 0° | [10 empty] | 3.5° | [9 empty] | 7° | [7 empty] | 0° | [8 empty] | 3.5° | [8 empty] | 7°
q1 | [10 empty] | 0° | [10 empty] | - | [9 empty] | - | [7 empty] | 0° | [8 empty] | - | [8 empty] | -
q2 | [10 empty] | 10° | [10 empty] | 12° | [9 empty] | 14° | [7 empty] | 10° | [8 empty] | 12° | [8 empty] | 14°
q3 | [10 empty] | 10° | [10 empty] | 12° | [9 empty] | 14° | [7 empty] | 10° | [8 empty] | 12° | [8 empty] | 14°
R1 | [10 empty] | 0.08 | [10 empty] | - | [9 empty] | - | [7 empty] | 0.0031 | [8 empty] | - | [8 empty] | -
R2 | [10 empty] | 0.08 | [10 empty] | - | [9 empty] | 0.2 | [7 empty] | 0.0031 | [8 empty] | - | [8 empty] | 0.0079
S | [10 empty] | 0.2 | [10 empty] | - | [9 empty] | - | [7 empty] | 0.0079 | [8 empty] | - | [8 empty] | -
aaa(1) | [10 empty] | 0.2 | [28 empty] | 0.0079
bbb(1) | [10 empty] | 0.2 | [28 empty] | 0.0079
ccc(1) | [10 empty] | 0.08 | [28 empty] | 0.0031
ddd(1) | [10 empty] | 0.08 | [28 empty] | 0.0031
Notes: 1. Dimensioning and tolerancing schemes conform to ASME Y14.5M-1994. 2. The Top package body size may be smaller than the bottom package size by as much as 0.15 mm. 3. Datums A-B and D to be determined at datum plane H. 4. To be determined at seating datum plane C. 5. Dimensions D1 and E1 do not include mold flash or protrusions. Allowable mold flash or protrusions is “0.25 mm” per side. D1 and E1 are Maximum plastic body size dimensions including mold mismatch. 6. Details of pin 1 identifier are optional but must be located within the zone indicated. 7. All Dimensions are in millimeters. 8. No intrusion allowed inwards the leads. 9. Dimension “b” does not include dambar protrusion. Allowable dambar protrusion shall not cause the lead width to exceed the maximum “b” dimension by more than 0.08 mm. Dambar cannot be located on the lower radius or the foot. Minimum space between protrusion and an adjacent lead is 0.07 mm for 0.4 mm and 0.5 mm pitch packages. 10. Exact shape of each corner is optional. 11. These dimensions apply to the flat section of the lead between 0.10 mm and 0.25 mm from the lead tip. 12. A1 is defined as the distance from the seating plane to the lowest point on the package body. 13. “N” is the number of terminal positions for the specified body size. 14. Values in inches are converted from mm and rounded to 4 decimal digits. 15. Drawing is not to scale.
Figure 51. LQFP64 - Footprint example
0.30 12.70 10. 17 1.20 5W_LQFP64_FP_V2
48 49 | [16 empty] | 33
[17 empty] | 0.5 |  |  |  | 32
30 64 | [16 empty] | 10.3
1
16
7.8
12.7
1. Dimensions are expressed in millimeters.
6.8 UFBGA64 package information (A019) This UFBGA is a 64-ball, 5 x 5 mm, 0.5 mm pitch ultra profile fine pitch ball grid array package. Note: See list of notes in the notes section. Figure 52. UFBGA64 – Outline(13)
E1 e SE H G SD F E D D1 C B A 1 2 3 4 5 6 7 8 Øb (N balls) A1 ball pad corner A B Mold resin Substrate Detail A SIDE VIEW A Seating plane (8) B E C A1 A2 A Detail A A1 ball pad corner ddd C (9) Solder balls (DATUM A) D (DATUM B) aaa C TOP VIEW (4X) A019_UFBGA64_ME_V2
e
Ø eee M Ø fff M | [5 empty] | C C
| ccc |  |  |  | C
Table 88. UFBGA64 – Mechanical data
Symbol | [10 empty] | millimeters(1) | [28 empty] | inches(12)
[11 empty] | Min | [9 empty] | Typ | [10 empty] | Max | [7 empty] | Min | [8 empty] | Typ | [8 empty] | Max
A(2)(3) | [10 empty] | - | [9 empty] | - | [10 empty] | 0.6 | [7 empty] | - | [8 empty] | - | [8 empty] | 0.0236
A1(4) | [10 empty] | 0.05 | [9 empty] | - | [10 empty] | - | [7 empty] | 0.002 | [8 empty] | - | [8 empty] | -
A2 | [10 empty] | - | [9 empty] | 0.43 | [10 empty] | - | [7 empty] | - | [8 empty] | 0.0169 | [8 empty] | -
b(5) | [10 empty] | 0.23 | [9 empty] | 0.28 | [10 empty] | 0.33 | [7 empty] | 0.009 | [8 empty] | 0.011 | [8 empty] | 0.013
D(6) | [10 empty] | 5.00 BSC | [28 empty] | 0.1969 BSC
D1 | [10 empty] | 3.50 BSC | [28 empty] | 0.1378 BSC
E | [10 empty] | 5.00 BSC | [28 empty] | 0.1969 BSC
E1 | [10 empty] | 3.50 BSC | [28 empty] | 0.1378 BSC
e(9) | [10 empty] | 0.50 BSC | [28 empty] | 0.0197 BSC
N(11) | [10 empty] | 64
SD(12) | [10 empty] | 0.25 BSC | [28 empty] | 0.0098 BSC
SE(12) | [10 empty] | 0.25 BSC | [28 empty] | 0.0098 BSC
aaa | [10 empty] | 0.15 | [28 empty] | 0.0059
ccc | [10 empty] | 0.2 | [28 empty] | 0.0079
ddd | [10 empty] | 0.08 | [28 empty] | 0.0031
eee | [10 empty] | 0.15 | [28 empty] | 0.0059
fff | [10 empty] | 0.05 | [28 empty] | 0.002
Notes: 1. Dimensioning and tolerancing schemes conform to ASME Y14.5M-2009 apart European projection. 2. UFBGA stands for ultra profile fine pitch ball grid array: 0.5 mm < A ≤ 0.65 mm / fine pitch e < 1.00 mm. 3. The profile height, A, is the distance from the seating plane to the highest point on the package. It is measured perpendicular to the seating plane. 4. A1 is defined as the distance from the seating plane to the lowest point on the package body. 5. Dimension b is measured at the maximum diameter of the terminal (ball) in a plane parallel to primary datum C. 6. BSC stands for BASIC dimensions. It corresponds to the nominal value and has no tolerance. For tolerances refer to form and position table. On the drawing these dimensions are framed. 7. Primary datum C is defined by the plane established by the contact points of three or more solder balls that support the device when it is placed on top of a planar surface. 8. The terminal (ball) A1 corner must be identified on the top surface of the package by using a corner chamfer, ink or metalized markings, or other feature of package body or
integral heat slug. A distinguish feature is allowable on the bottom surface of the package to identify the terminal A1 corner. Exact shape of each corner is optional. 9. e represents the solder ball grid pitch. 10. N represents the total number of balls on the BGA. 11. Basic dimensions SD and SE are defined with respect to datums A and B. It defines the position of the centre ball(s) in the outer row or column of a fully populated matrix. 12. Values in inches are converted from mm and rounded to 4 decimal digits. 13. Drawing is not to scale.
Figure 53. UFBGA64 – Footprint example
Dpad Dsm BGA_WLCSP_FT_V1
Table 89. UFBGA64 - Example of PCB design rules (0.5 mm pitch BGA)
Dimension | [35 empty] | Values
Pitch | [35 empty] | 0.5 mm
Dpad | [35 empty] | 0.280 mm
Dsm | [35 empty] | 0.370 mm typ. (depends on the soldermask registration tolerance)
Stencil opening | [35 empty] | 0.280 mm
Stencil thickness | [35 empty] | Between 0.100 mm and 0.125 mm
Pad trace width | [35 empty] | 0.100 mm
6.9 LQFP80 package information (9X) This LQFP is a 80 pin, 12 x 12 mm low-profile quad flat package. Note: See list of notes in the notes section. Figure 54. LQFP80 - Outline(15)
BOTTOM VIEW   (2) R1 H R2 B GAUGE PLANE D 1/4 (6) S B  L (L1) (1) (11) 4x N/4 TIPS SECTION A-A aaa C A-B D bbb H A-B D 4x (N – 4)x e (13) A C A2 A1(12) b ddd C A-B D ccc C b (9) (11) WITH PLATING D (4) (2)(5) D1 D (3) (11) (11) (10) N c c1 (4) 1 2 E 1/4 b1(11) 3 BASE METAL (3) (3) A D 1/4 (6) B SECTION B-B E1 E (2) (5) A A (Section A-A) TOP VIEW 9X_LQFP80_ME_V2
E 1/4
0.05
Table 90. LQFP80 - Mechanical data
Dim. | [10 empty] | mm | [28 empty] | inches(14)
[11 empty] | Min | [9 empty] | Typ | [10 empty] | Max | [7 empty] | Min | [7 empty] | Typ | [9 empty] | Max
A | [10 empty] | - | [9 empty] | - | [10 empty] | 1.6 | [7 empty] | - | [7 empty] | - | [9 empty] | 0.063
A1(12) | [10 empty] | 0.05 | [9 empty] | - | [10 empty] | 0.15 | [7 empty] | 0.002 | [7 empty] | - | [9 empty] | 0.0059
A2 | [10 empty] | 1.35 | [9 empty] | 1.4 | [10 empty] | 1.45 | [7 empty] | 0.0531 | [7 empty] | 0.0551 | [9 empty] | 0.0571
b(9)(11) | [10 empty] | 0.17 | [9 empty] | 0.22 | [10 empty] | 0.27 | [7 empty] | 0.0067 | [7 empty] | 0.0087 | [9 empty] | 0.0106
b1(11) | [10 empty] | 0.17 | [9 empty] | 0.2 | [10 empty] | 0.23 | [7 empty] | 0.0067 | [7 empty] | 0.0078 | [9 empty] | 0.009
c(11) | [10 empty] | 0.09 | [9 empty] | - | [10 empty] | 0.2 | [7 empty] | 0.0038 | [7 empty] | - | [9 empty] | 0.0067
c1(11) | [10 empty] | 0.09 | [9 empty] | - | [10 empty] | 0.16 | [7 empty] | 0.0038 | [7 empty] | - | [9 empty] | 0.0063
D | [10 empty] | 14.00 BSC | [28 empty] | 0.5512 BSC
D1 | [10 empty] | 12.00 BSC | [28 empty] | 0.4724 BSC
E | [10 empty] | 14.00 BSC | [28 empty] | 0.5512 BSC
E1 | [10 empty] | 12.00 BSC | [28 empty] | 0.4724 BSC
e | [10 empty] | 0.50 BSC | [28 empty] | 0.0197 BSC
L | [10 empty] | 0.45 | [9 empty] | 0.6 | [10 empty] | 0.75 | [7 empty] | 0.0177 | [7 empty] | 0.0236 | [9 empty] | 0.0295
L1 | [10 empty] | 1.00 REF | [28 empty] | 0.0394 REF
N(13) | [10 empty] | 80
 | [10 empty] | 0° | [9 empty] | 3.5° | [10 empty] | 7° | [7 empty] | 0° | [7 empty] | 3.5° | [9 empty] | 7°
 | [10 empty] | 0° | [9 empty] | - | [10 empty] | - | [7 empty] | 0° | [7 empty] | - | [9 empty] | -
 | [10 empty] | 10° | [9 empty] | 12° | [10 empty] | 14° | [7 empty] | 10° | [7 empty] | 12° | [9 empty] | 14°
 | [10 empty] | 10° | [9 empty] | 12° | [10 empty] | 14° | [7 empty] | 10° | [7 empty] | 12° | [9 empty] | 14°
R1 | [10 empty] | 0.08 | [9 empty] | - | [10 empty] | - | [7 empty] | 0.0031 | [7 empty] | - | [9 empty] | -
R2 | [10 empty] | 0.08 | [9 empty] | - | [10 empty] | 0.2 | [7 empty] | 0.0031 | [7 empty] | - | [9 empty] | 0.0079
S | [10 empty] | 0.2 | [9 empty] | - | [10 empty] | - | [7 empty] | 0.0079 | [7 empty] | - | [9 empty] | -
aaa(1) | [10 empty] | 0.2 | [28 empty] | 0.0079
bbb(1) | [10 empty] | 0.2 | [28 empty] | 0.0079
ccc(1) | [10 empty] | 0.08 | [28 empty] | 0.0031
ddd(1) | [10 empty] | 0.08 | [28 empty] | 0.0031
Notes: 1. Dimensioning and tolerancing schemes conform to ASME Y14.5M-1994. 2. The Top package body size may be smaller than the bottom package size by as much as 0.15 mm. 3. Datums A-B and D to be determined at datum plane H. 4. To be determined at seating datum plane C. 5. Dimensions D1 and E1 do not include mold flash or protrusions. Allowable mold flash or protrusions is “0.25 mm” per side. D1 and E1 are Maximum plastic body size dimensions including mold mismatch. 6. Details of pin 1 identifier are optional but must be located within the zone indicated. 7. All Dimensions are in millimeters. 8. No intrusion allowed inwards the leads. 9. Dimension “b” does not include dambar protrusion. Allowable dambar protrusion shall not cause the lead width to exceed the maximum “b” dimension by more than 0.08 mm. Dambar cannot be located on the lower radius or the foot. Minimum space between protrusion and an adjacent lead is 0.07 mm for 0.4 mm and 0.5 mm pitch packages. 10. Exact shape of each corner is optional. 11. These dimensions apply to the flat section of the lead between 0.10 mm and 0.25 mm from the lead tip. 12. A1 is defined as the distance from the seating plane to the lowest point on the package body. 13. “N” is the number of terminal positions for the specified body size. 14. Values in inches are converted from mm and rounded to 4 decimal digits. 15. Drawing is not to scale.
Figure 55. LQFP80 - Footprint example
0.5 1.2 9.80 14.70 9X_LQFP80_FP
1. Dimensions are expressed in millimeters.
6.10 LQFP100 package information (1L) This LQFP is 100 lead, 14 x 14 mm low-profile quad flat package. Note: See list of notes in the notes section. Figure 56. LQFP100 - Outline(15)
ș2 ș1 (2) R1 H R2 (6) D1/4 B GAUGE PLANE S E1/4 ș3 LB ș 4x N/4 TIPS 4x (L1) aaa C A-B D bbb H A-B D (1) (11) BOTTOM VIEW SECTION A-A (N-4) x e (13) A C (9) (11) 0.05 A2 A1 b b WITH PLATING (12) SIDE VIEW D (4) (11) c c1 (11) (2) (5) D1 (10) N D (3) (4) b1 BASE METAL 1 (11) 2 E1/4 SECTION B-B 3 D1/4 (6) (2) A B (5) E1 E SECTION A-A A A TOP VIEW 1L_LQFP100_ME_V3
ccc |  |  | C
aaa C A-BD
Table 91. LQFP100 - Mechanical data
Symbol | [10 empty] | millimeters | [28 empty] | inches(14)
[11 empty] | Min | [10 empty] | Typ | [9 empty] | Max | [7 empty] | Min | [8 empty] | Typ | [8 empty] | Max
A | [10 empty] | - | [10 empty] | 1.5 | [9 empty] | 1.6 | [7 empty] | - | [8 empty] | 0.059 | [8 empty] | 0.063
A1(12) | [10 empty] | 0.05 | [10 empty] | - | [9 empty] | 0.15 | [7 empty] | 0.0019 | [8 empty] | - | [8 empty] | 0.0059
A2 | [10 empty] | 1.35 | [10 empty] | 1.4 | [9 empty] | 1.45 | [7 empty] | 0.0531 | [8 empty] | 0.0551 | [8 empty] | 0.057
b(9)(11) | [10 empty] | 0.17 | [10 empty] | 0.22 | [9 empty] | 0.27 | [7 empty] | 0.0067 | [8 empty] | 0.0087 | [8 empty] | 0.0106
b1(11) | [10 empty] | 0.17 | [10 empty] | 0.2 | [9 empty] | 0.23 | [7 empty] | 0.0067 | [8 empty] | 0.0079 | [8 empty] | 0.009
c(11) | [10 empty] | 0.09 | [10 empty] | - | [9 empty] | 0.2 | [7 empty] | 0.0035 | [8 empty] | - | [8 empty] | 0.0079
c1(11) | [10 empty] | 0.09 | [10 empty] | - | [9 empty] | 0.16 | [7 empty] | 0.0035 | [8 empty] | - | [8 empty] | 0.0063
D(4) | [10 empty] | 16.00 BSC | [28 empty] | 0.6299 BSC
D1(2)(5) | [10 empty] | 14.00 BSC | [28 empty] | 0.5512 BSC
E(4) | [10 empty] | 16.00 BSC | [28 empty] | 0.6299 BSC
E1(2)(5) | [10 empty] | 14.00 BSC | [28 empty] | 0.5512 BSC
e | [10 empty] | 0.50 BSC | [28 empty] | 0.0197 BSC
L | [10 empty] | 0.45 | [10 empty] | 0.6 | [9 empty] | 0.75 | [7 empty] | 0.177 | [8 empty] | 0.0236 | [8 empty] | 0.0295
L1(1)(11) | [10 empty] | 1 | [28 empty] | - | [8 empty] | 0.0394 | [8 empty] | -
N(13) | [10 empty] | 100
 | [10 empty] | 0° | [10 empty] | 3.5° | [9 empty] | 7° | [7 empty] | 0° | [8 empty] | 3.5° | [8 empty] | 7°
 | [10 empty] | 0° | [10 empty] | - | [9 empty] | - | [7 empty] | 0° | [8 empty] | - | [8 empty] | -
 | [10 empty] | 10° | [10 empty] | 12° | [9 empty] | 14° | [7 empty] | 10° | [8 empty] | 12° | [8 empty] | 14°
 | [10 empty] | 10° | [10 empty] | 12° | [9 empty] | 14° | [7 empty] | 10° | [8 empty] | 12° | [8 empty] | 14°
R1 | [10 empty] | 0.08 | [10 empty] | - | [9 empty] | - | [7 empty] | 0.0031 | [8 empty] | - | [8 empty] | -
R2 | [10 empty] | 0.08 | [10 empty] | - | [9 empty] | 0.2 | [7 empty] | 0.0031 | [8 empty] | - | [8 empty] | 0.0079
S | [10 empty] | 0.2 | [10 empty] | - | [9 empty] | - | [7 empty] | 0.0079 | [8 empty] | - | [8 empty] | -
aaa(1) | [10 empty] | 0.2 | [28 empty] | 0.0079
bbb(1) | [10 empty] | 0.2 | [28 empty] | 0.0079
ccc(1) | [10 empty] | 0.08 | [28 empty] | 0.0031
ddd(1) | [10 empty] | 0.08 | [28 empty] | 0.0031
Notes: 1. Dimensioning and tolerancing schemes conform to ASME Y14.5M-1994. 2. The Top package body size may be smaller than the bottom package size by as much as 0.15 mm. 3. Datums A-B and D to be determined at datum plane H. 4. To be determined at seating datum plane C. 5. Dimensions D1 and E1 do not include mold flash or protrusions. Allowable mold flash or protrusions is “0.25 mm” per side. D1 and E1 are Maximum plastic body size dimensions including mold mismatch. 6. Details of pin 1 identifier are optional but must be located within the zone indicated. 7. All Dimensions are in millimeters. 8. No intrusion allowed inwards the leads. 9. Dimension “b” does not include dambar protrusion. Allowable dambar protrusion shall not cause the lead width to exceed the maximum “b” dimension by more than 0.08 mm. Dambar cannot be located on the lower radius or the foot. Minimum space between protrusion and an adjacent lead is 0.07 mm for 0.4 mm and 0.5 mm pitch packages. 10. Exact shape of each corner is optional. 11. These dimensions apply to the flat section of the lead between 0.10 mm and 0.25 mm from the lead tip. 12. A1 is defined as the distance from the seating plane to the lowest point on the package body. 13. “N” is the number of terminal positions for the specified body size. 14. Values in inches are converted from mm and rounded to 4 decimal digits. 15. Drawing is not to scale.
Figure 57. LQFP100 - Footprint example
75 51 76 0.5 50 0.3 16.7 14.3 100 26 1.2 1 25 12.3 16.7 1L_LQFP100_FP_V1
1. Dimensions are expressed in millimeters.
6.11 UFBGA100 package information (A0C2) This UFBGA is a 100-ball, 7 x 7 mm, 0.50 mm pitch, ultra fine pitch ball grid array package. Note: See list of notes in the notes section. Figure 58. UFBGA100 - Outline(13)
E1 e SE M L K SD J H G D1 F E D e C B A A1 ball pad 1 2 3 4 5 6 7 8 9 10 11 12 Øb (N balls) corner BOTTOM VIEW Ø eee M C A B Ø fff M C DETAIL A A Mold resin SIDE VIEW C Substrate B E A A1 ball pad corner (9) Seating plane (8) (DATUM A) C A1 A2 Detail A D Solder balls (DATUM B) aaa C TOP VIEW (4X) A0C2_UFBGA_ME_V8
| ccc |  |  |  | C
| ddd |  |  |  | C
Table 92. UFBGA100 - Mechanical data
Symbol | [9 empty] | millimeters(1) | [29 empty] | inches(12)
[10 empty] | Min. | [10 empty] | Typ. | [9 empty] | Max. | [8 empty] | Min. | [7 empty] | Typ. | [9 empty] | Max.
A(2)(3) | [9 empty] | - | [10 empty] | - | [9 empty] | 0.6 | [8 empty] | - | [7 empty] | - | [9 empty] | 0.0236
A1(4) | [9 empty] | 0.05 | [10 empty] | - | [9 empty] | - | [8 empty] | 0.002 | [7 empty] | - | [9 empty] | -
A2 | [9 empty] | - | [10 empty] | 0.43 | [9 empty] | - | [8 empty] | - | [7 empty] | 0.0169 | [9 empty] | -
b(5) | [9 empty] | 0.23 | [10 empty] | 0.28 | [9 empty] | 0.33 | [8 empty] | 0.009 | [7 empty] | 0.011 | [9 empty] | 0.013
D(6) | [9 empty] | 7.00 BSC | [29 empty] | 0.2756 BSC
D1 | [9 empty] | 5.50 BSC | [29 empty] | 0.2165 BSC
E | [9 empty] | 7.00 BSC | [29 empty] | 0.2756 BSC
E1 | [9 empty] | 5.50 BSC | [29 empty] | 0.2165 BSC
e(9) | [9 empty] | 0.50 BSC | [29 empty] | 0.0197 BSC
N(11) | [9 empty] | 100
SD(12) | [9 empty] | 0.25 BSC | [29 empty] | 0.0098 BSC
SE(12) | [9 empty] | 0.25 BSC | [29 empty] | 0.0098 BSC
aaa | [9 empty] | 0.15 | [29 empty] | 0.0059
ccc | [9 empty] | 0.2 | [29 empty] | 0.0079
ddd | [9 empty] | 0.08 | [29 empty] | 0.0031
eee | [9 empty] | 0.15 | [29 empty] | 0.0059
fff | [9 empty] | 0.05 | [29 empty] | 0.002
Notes: 1. Dimensioning and tolerancing schemes conform to ASME Y14.5M-2009 apart European projection. 2. UFBGA stands for ulta profile fine pitch ball grid array: 0.50 mm < A ≤ 0.65 mm / fine pitch e < 1.00 mm. 3. The profile height, A, is the distance from the seating plane to the highest point on the package. It is measured perpendicular to the seating plane. 4. A1 is defined as the distance from the seating plane to the lowest point on the package body. 5. Dimension b is measured at the maximum diameter of the terminal (ball) in a plane parallel to primary datum C. 6. BSC stands for BASIC dimensions. It corresponds to the nominal value and has no tolerance. For tolerances refer to form and position table. On the drawing these dimensions are framed. 7. Primary datum C is defined by the plane established by the contact points of three or more solder balls that support the device when it is placed on top of a planar surface. 8. The terminal (ball) A1 corner must be identified on the top surface of the package by using a corner chamfer, ink or metalized markings, or other feature of package body or
integral heat slug. A distinguish feature is allowable on the bottom surface of the package to identify the terminal A1 corner. Exact shape of each corner is optional. 9. e represents the solder ball grid pitch. 10. N represents the total number of balls on the BGA. 11. Basic dimensions SD and SE are defined with respect to datums A and B. It defines the position of the centre ball(s) in the outer row or column of a fully populated matrix. 12. Values in inches are converted from mm and rounded to 4 decimal digits. 13. Drawing is not to scale.
Figure 59. UFBGA100 - Footprint example
Dpad Dsm BGA_WLCSP_FT_V1
Table 93. UFBGA100 - Example of PCB design rules (0.5 mm pitch BGA)
Dimension | [35 empty] | Values
Pitch | [35 empty] | 0.50 mm
Dpad | [35 empty] | 0.280 mm
Dsm | [35 empty] | 0.370 mm typ. (depends on the solder mask registration tolerance)
Stencil opening | [35 empty] | 0.280 mm
Stencil thickness | [35 empty] | Between 0.100 mm and 0.125 mm
The operating junction temperature TJ must never exceed the maximum given in Table 24: General operating conditions. The maximum junction temperature in °C that the device can reach if respecting the operating conditions, is:
TJ(max) = TA(max) + PD(max) x ΘJA where:
 TA(max) is the maximum operating ambient temperature in °C,  ΘJA is the package junction-to-ambient thermal resistance, in °C/W,  PD = PINT + PI/O, – PINT is power dissipation contribution from product of IDD and VDD – PI/O is power dissipation contribution from output ports where: PI/O = Σ (VOL × IOL) + Σ ((VDDIO1 – VOH) × IOH), taking into account the actual VOL / IOL and VOH / IOH of the I/Os at low and high level in the application.
Table 94. Package thermal characteristics
Symbol | [6 empty] | Parameter | [16 empty] | Package | [18 empty] | Value | [27 empty] | Unit
[43 empty] | Junction- to-ambient | [8 empty] | Junction- to-board | [8 empty] | Junction- to-case
Θ | [6 empty] | Thermal resistance | [16 empty] | LQFP100 14 × 14 mm | [18 empty] | 47 | [8 empty] | 23 | [8 empty] | 9 | [9 empty] | °C/W
[24 empty] | UFBGA100 7 × 7 mm | [18 empty] | 48 | [8 empty] | 30 | [8 empty] | 12
[24 empty] | LQFP80 12 x 12 mm | [18 empty] | 51 | [8 empty] | 24 | [8 empty] | 10
[24 empty] | LQFP64 10 × 10 mm | [18 empty] | 53 | [8 empty] | 25 | [8 empty] | 11
[24 empty] | UFBGA64 5 × 5 mm | [18 empty] | 51 | [8 empty] | 32 | [8 empty] | 32
[24 empty] | WLCSP52 3.09 × 3.15 mm | [18 empty] | 55 | [8 empty] | 23 | [8 empty] | 3
[24 empty] | LQFP48 7 × 7 mm | [18 empty] | 59 | [8 empty] | 27 | [8 empty] | 13
[24 empty] | UFQFPN48 7 × 7 mm | [18 empty] | 28 | [8 empty] | 12 | [8 empty] | 9
[24 empty] | LQFP32 7 × 7 mm | [18 empty] | 59 | [8 empty] | 27 | [8 empty] | 13
[24 empty] | UFQFPN32 5 × 5 mm | [18 empty] | 35 | [8 empty] | 20 | [8 empty] | 14
6.12.1 Reference document JESD51-2 Integrated Circuits Thermal Test Method Environment Conditions - Natural Convection (still air). Available from www.jedec.org.
6.12.2 Selecting the product temperature range The temperature range is specified in the ordering information scheme shown in Section 7: Ordering information.
Each temperature range suffix corresponds to a specific guaranteed ambient temperature at maximum dissipation and to a specific maximum junction temperature. As applications do not commonly use microcontrollers at their maximum power consumption, it is useful to calculate the exact power consumption and junction temperature to determine which temperature range best suits the application. The following example shows how to calculate the temperature range needed for a given application. Example: Assuming the following worst application conditions:  ambient temperature TA = 50 °C (measured according to JESD51-2)  IDD = 50 mA; VDD = 3.6 V  20 I/Os simultaneously used as output at low level with IOL = 8 mA (VOL= 0.4 V), and  8 I/Os simultaneously used as output at low level with IOL = 20 mA (VOL= 1.3 V), the power consumption from power supply PINT is: PINT = 50 mA × 3.6 V= 118 mW, the power loss through I/Os PIO is PIO = 20 × 8 mA × 0.4 V + 8 × 20 mA × 1.3 V = 272 mW, and the total power PD to dissipate is: PD = 180 mW + 272 mW = 452 mW For a package with ΘJA= 65 °C/W, the junction temperature stabilizes at: TJ = 50°C + (65 °C/W × 452 mW) = 50 °C + 29.4 °C = 79.4 °C As a conclusion, product version with suffix 6 (maximum allowed TJ = 105° C) is sufficient for this application. If the same application was used in a hot environment with maximum TA greater than 75.5 °C, the junction temperature would exceed 105°C and the product version allowing higher maximum TJ would have to be ordered.
Example STM32 G 0B1 R E T 6 xyy
xTR = tape and reel packing; x = N (“N” product version), otherwise blank x˽˽ = tray packing; x = N (“N” product version) or blank other = 3-character ID incl. custom Flash code and packing information; x = N for “N” product version
For a list of available options (memory, package, and so on) or for further information on any aspect of this device, contact your nearest ST sales office.
8 Important security notice The STMicroelectronics group of companies (ST) places a high value on product security, which is why the ST product(s) identified in this documentation may be certified by various security certification bodies and/or may implement our own security measures as set forth herein. However, no level of security certification and/or built-in security measures can guarantee that ST products are resistant to all forms of attacks. As such, it is the responsibility of each of ST's customers to determine if the level of security provided in an ST product meets the customer needs both in relation to the ST product alone, as well as when combined with other components and/or software for the customer end product or application. In particular, take note that:  ST products may have been certified by one or more security certification bodies, such as Platform Security Architecture (www.psacertified.org) and/or Security Evaluation standard for IoT Platforms (www.trustcb.com). For details concerning whether the ST product(s) referenced herein have received security certification along with the level and current status of such certification, either visit the relevant certification standards website or go to the relevant product page on www.st.com for the most up to date information. As the status and/or level of security certification for an ST product can change from time to time, customers should re-check security certification status/level as needed. If an ST product is not shown to be certified under a particular security standard, customers should not assume it is certified.  Certification bodies have the right to evaluate, grant and revoke security certification in relation to ST products. These certification bodies are therefore independently responsible for granting or revoking security certification for an ST product, and ST does not take any responsibility for mistakes, evaluations, assessments, testing, or other activity carried out by the certification body with respect to any ST product.  Industry-based cryptographic algorithms (such as AES, DES, or MD5) and other open standard technologies which may be used in conjunction with an ST product are based on standards which were not developed by ST. ST does not take responsibility for any flaws in such cryptographic algorithms or open technologies or for any methods which have been or may be developed to bypass, decrypt or crack such algorithms or technologies.  While robust security testing may be done, no level of certification can absolutely guarantee protections against all attacks, including, for example, against advanced attacks which have not been tested for, against new or unidentified forms of attack, or against any form of attack when using an ST product outside of its specification or intended use, or in conjunction with other components or software which are used by customer to create their end product or application. ST is not responsible for resistance against such attacks. As such, regardless of the incorporated security features and/or any information or support that may be provided by ST, each customer is solely responsible for determining if the level of attacks tested for meets their needs, both in relation to the ST product alone and when incorporated into a customer end product or application.  All security features of ST products (inclusive of any hardware, software, documentation, and the like), including but not limited to any enhanced security features added by ST, are provided on an "AS IS" BASIS. AS SUCH, TO THE EXTENT PERMITTED BY APPLICABLE LAW, ST DISCLAIMS ALL WARRANTIES, EXPRESS OR IMPLIED, INCLUDING BUT NOT LIMITED TO THE IMPLIED WARRANTIES OF MERCHANTABILITY OR FITNESS FOR A PARTICULAR PURPOSE, unless the applicable written and signed contract terms specifically provide otherwise.
Table 95. Document revision history
Date | [13 empty] | Revision | [10 empty] | Changes
2020-11-13 | [13 empty] | 1 | [10 empty] | Initial release.
2021-11-30 | [13 empty] | 2 | [10 empty] | Table 1: Device summary table reordered; Updated last paragraph in Section 2: Description; Updated Table 12: Pin assignment and description; Updated Table 67: VREFBUF characteristics; Missing package marking examples added in Section 6: Package information and Figure 42: LQFP32 package marking example corrected; Section : Device marking updated; Updated example in Section 6.12.2: Selecting the product temperature range; Section 6.12: Thermal characteristics - improved UFBGA100, UFBGA64, and LQFP80 ΘJAvalues as a result of characterization; Updated Section 6.9: LQFP80 package information (9X).
2022-01-18 | [13 empty] | 3 | [10 empty] | Updated Figure 11 to Figure 8 and Figure 5 to Figure 4: marking of VDDIO2-only supplied pins corrected. I/O type “_s” added to Table 11: Terms and symbols used in Table 12 and Table 12: Pin assignment and description.
2022-12-12 | [13 empty] | 4 | [10 empty] | Added HSI48 in features on the cover page and in Figure 1: Block diagram; Updated Table 2: Features and peripheral counts; Updated Table 12: Pin assignment and description (UFBGA80 corrected to LQFP80) in the header; Updated Section : USB full speed (FS) characteristics; Section UCPD characteristics made a sub-section of Section 5.3.24: Characteristics of communication interfaces; Updated Figure 54: LQFP80 - Outline.
2024-06-20 | [13 empty] | 5 | [10 empty] | Updated cover page figure with packages, Table 2: Features and peripheral counts, Section 1: Introduction, Section 3.5: Boot modes, Section 3.7.1: Power supply schemes, Section 3.7.4: Low-power modes, Section 3.14: Analog-to- digital converter (ADC), Section 3.18.1: Advanced-control timer (TIM1), Section 3.24: Universal serial bus full-speed host/device interface (USB) (title), Section 4: Pinouts, pin description and alternate functions (packages ordered from lowest to highest pin count, PF2-NRST I/O structure), table footnotes “Guaranteed by design” and “Guaranteed by characterization”, Figure 2, Figure 5 through Figure 18, Table 11: Terms and symbols used in Table 12, Table 12: Pin assignment and description, Table 13: Port A alternate function mapping (AF0 to AF7), Figure 15: Power supply scheme, Table 22: Current characteristics, Table 24: General operating conditions, sections I/O static current consumption and I/O dynamic current consumption,Table 51: EMI characteristics, Figure 27: Recommended NRST pin protection, Figure 29: ADC typical connection diagram, Figure 31: SPI timing diagram - slave mode and CPHA = 0, Figure 32: SPI timing diagram - slave mode and CPHA = 1, Figure 33: SPI timing diagram - master mode, Table 55: I/O static characteristics, Table 57: Output voltage characteristics, section Output buffer timing characteristics (title), Table 58: Non- FT_c I/O output timing characteristics (footnote 1), Table 59: FT_c I/O output timing characteristics (footnote 1).
Table 95. Document revision history (continued)
Date | [13 empty] | Revision | [10 empty] | Changes
2024-06-21 | [13 empty] | 5 | [10 empty] | Updated Table 61: Analog switch booster characteristics, Table 62: ADC characteristics (footnote 3, WLATENCY), Table 64: ADC accuracy, Table 79: USB FS electrical characteristics, Table 80: UCPD operating conditions, and Section 6: Package information. Added Table 59: FT_c I/O output timing characteristics, Figure 36: USART timing diagram in SPI master mode, Figure 37: USART timing diagram in SPI slave mode, and section Section 8: Important security notice.
IMPORTANT NOTICE – READ CAREFULLY STMicroelectronics NV and its subsidiaries (“ST”) reserve the right to make changes, corrections, enhancements, modifications, and improvements to ST products and/or to this document at any time without notice. Purchasers should obtain the latest relevant information on ST products before placing orders. ST products are sold pursuant to ST’s terms and conditions of sale in place at the time of order acknowledgment. Purchasers are solely responsible for the choice, selection, and use of ST products and ST assumes no liability for application assistance or the design of purchasers’ products. No license, express or implied, to any intellectual property right is granted by ST herein. Resale of ST products with provisions different from the information set forth herein shall void any warranty granted by ST for such product. ST and the ST logo are trademarks of ST. For additional information about ST trademarks, refer to www.st.com/trademarks. All other product or service names are the property of their respective owners. Information in this document supersedes and replaces information previously supplied in any prior versions of this document. © 2024 STMicroelectronics – All rights reserved
1
2
3
4
5
6
7
8
LQFP32
24
23
22
21
20
19
18
17
1
2
3
4
5
6
7
8
LQFP32
24
23
22
21
20
19
18
17
Top view
PB9 PC14-OSC32_IN PC15-OSC32_OUT
VDD/VDDA VSS/VSSA PF2-NRST
PA0
PA1
PA13
PA12 [PA10] PA11 [PA9] PA10
PC6
PA9
PA8 GP version
PB2 (_KxT)
MSv39712V3
Top view
PB9 PC14-OSC32_IN PC15-OSC32_OUT
VDD/VDDA VSS/VSSA PF2-NRST
PA0
PA1
PA13
PA12 [PA10] PA11 [PA9] PA10 VDDIO2 PA9
PA8
PB15
N version
(_KxTxN)
MSv63108V3
Top view
PB9 PC14-OSC32_IN PC15-OSC32_OUT
VDD/VDDA VSS/VSSA PF2-NRST
PA0
PA1
1
2
3
4
5
6
7
8
UFQFPN32
Exposed pad
24 PA13
23 PA12 [PA10]
22 PA11 [PA9]
21 PA10
20 PC6
19 PA9
18 PA8
17 PB2
GP version
(_KxU)
VSS
MSv39715V3
Top view
PB9 PC14-OSC32_IN PC15-OSC32_OUT
VDD/VDDA VSS/VSSA PF2-NRST
PA0
PA1
1
2
3
4
5
6
7
8
UFQFPN32
Exposed pad
24 PA13
23 PA12 [PA10]
22 PA11 [PA9]
21 PA10
20 VDDIO2
19 PA9
18 PA8 N version
17 PB15 (_KxUxN)
VSS
MSv63109V3
1
2
3
4
5
6
7
8
9
10
11
12
LQFP48
36
35
34
33
32
31
30
29
28
27
26
25
1
2
3
4
5
6
7
8
9
10
11
12
LQFP48
36
35
34
33
32
31
30
29
28
27
26
25
Top view
PC13 PC14-OSC32_IN PC15-OSC32_OUT
VBAT VREF+ VDD/VDDA VSS/VSSA PF0-OSC_IN PF1-OSC_OUT
PF2-NRST
PA0
PA1
PA14-BOOT0 PA13
PA12 [PA10] PA11 [PA9] PA10
PC7 PC6 PA9
PA8 PB15 PB14 PB13
GP version
(_CxT)
MSv63197V1
Top view
PC13 PC14-OSC32_IN PC15-OSC32_OUT
VBAT VREF+ VDD/VDDA VSS/VSSA PF0-OSC_IN PF1-OSC_OUT
PF2-NRST
PA0
PA1
PA14-BOOT0 PA13
PA12 [PA10] PA11 [PA9] PA10 VDDIO2
VSS N version
PA9 (_CxTxN)
PA8 PB15 PB14 PB13
MSv63106V3
Top view
PC13 PC14-OSC32_IN PC15-OSC32_OUT
VBAT VREF+ VDD/VDDA VSS/VSSA PF0-OSC_IN PF1-OSC_OUT
PF2-NRST
PA0
PA1
1
2
3
4
5
6
7
8
9
10
11
12
UFQFPN48
36
35
34
33
32
31
30
29
28
27
PA14-BOOT0 PA13
PA12 [PA10] PA11 [PA9] PA10
PC7 PC6 PA9
PA8 PB15 PB14 PB13
GP version
(_CxU)
Exposed pad 26
25
VSS
MSv63198V1
Top view
PC13 PC14-OSC32_IN PC15-OSC32_OUT
VBAT VREF+ VDD/VDDA VSS/VSSA PF0-OSC_IN PF1-OSC_OUT
PF2-NRST
PA0
PA1
1
2
3
4
5
6
7
8
9
10
11
12
UFQFPN48
36
35
34
33
32
31
30
29
28
27
PA14-BOOT0 PA13
PA12 [PA10] PA11 [PA9] PA10 VDDIO2 VSS
PA9
PA8 PB15 PB14 PB13
N version
(_CxUxN)
Exposed pad 26
25
VSS
MSv63107V3
1
2
3
4
5
6
7
8
9
10
11
12
13
14
15
16
LQFP64
48
47
46
45
44
43
42
41
40
39
38
37
36
35
34
33
1
2
3
4
5
6
7
8
9
10
11
12
13
14
15
16
LQFP64
48
47
46
45
44
43
42
41
40
39
38
37
36
35
34
33
Top view
PC11 PC12 PC13
PC14-OSC32_IN PC15-OSC32_OUT
VBAT VREF+ VDD/VDDA VSS/VSSA PF0-OSC_IN PF1-OSC_OUT
PF2-NRST
PC0 PC1 PC2 PC3
PC8 PA15
PA14-BOOT0 PA13
PA12 [PA10] PA11 [PA9] PA10
PD9
PD8 PC7 PC6 PA9
PA8 PB15 PB14
PB13
GP version
(_RxT)
MSv63199V1
Top view
PC11 PC12 PC13
PC14-OSC32_IN PC15-OSC32_OUT
VBAT VREF+ VDD/VDDA VSS/VSSA PF0-OSC_IN PF1-OSC_OUT
PF2-NRST
PC0 PC1 PC2 PC3
PC8 PA15
PA14-BOOT0 PA13
PA12 [PA10] PA11 [PA9] PA10 VDDIO2 VSS
PC7 PC6 PA9
PA8 PB15 PB14
PB13
N version
(_RxTxN)
MSv63105V3
PC15- OSC32
_OUT
PC14- OSC32
_IN
PC12
PB8 PB3 PD5 PD1 PC9
PA12 [PA10]
PC13 PB9 PB4 PD4 PA15
PA14- BOOT0
PA11 [PA9]
VDD/ VDDA
VREF+
VBAT PB5 PD3 PA10 PA13
VDDIO 2
VSS/ VSSA
PF2- NRST
PC0 PA7 PC7 PA9 PC6 VSS
PF0- OSC_I N
PF1- OSC_ OUT
PC1
PA3 PA6 PB0 PB14 PB15 PA8
PC2
PA2
PA5
PB1
PB10
PB12
PB13
PC3 PA0 PA1 PA4 PC4 PC5 PB2 PB11
B
C
D
E
N version
(_RxIxN)
F
G
H
MSv63110V3
1
2
3
4
5
6
7
8
9
10
11
12
13
14
15
16
17
18
19
20
LQFP80
60
59
58
57
56
55
54
53
52
51
50
49
48
47
46
45
44
43
42
41
Top view
PB9 PC10 PC11 PC12 PC13
PC14-OSC32_IN PC15-OSC32_OUT
VBAT VREF+ VDD/VDDA VSS/VSSA PF0-OSC_IN PF1-OSC_OUT PF2-NRST
PC0 PC1 PC2 PC3 PA0
PA1
PA14-BOOT0 PA13
PA12 [PA10]
PA11 [PA9] PA10 PD15 PD14 PD13
PD12 VDDIO2 VSS PD11 PD10 PD9 PD8 PC7 PC6 PA9
PA8
PB15
MSv63194V3
1
2
3
4
5
6
7
8
9
10
11
12
13
14
15
16
17
18
19
20
21
22
23
24
25
LQFP100
75
74
73
72
71
70
69
68
67
66
65
64
63
62
61
60
59
58
57
56
55
54
53
52
51
Top view
PB9 PC10 PC11 PE4 PE5 PE6 PC12 PC13
PC14-OSC32_IN PC15-OSC32_OUT
VBAT VREF+ VDD/VDDA VSS/VSSA PF0-OSC_IN PF1-OSC_OUT
PF2-NRST
PF3 PF4 PF5 PC0 PC1 PC2 PC3 PA0
PA15
PA14-BOOT0 PA13
PF8
PA12 [PA10] PA11 [PA9] PA10
PD15 PD14 PD13 PD12 VDDIO2 VSS PD11 PD10 PD9 PD8 PC7 PC6 PA9
PA8 PB15 PB14 PB13 PB12
MSv63111V4
*
EG
(2)
ET
(3)
(1)
EO
EL
ED
1 LSB ideal
[1LSB =
VREF+
2n
(or
VDDA
2n
)]
Output code
2n-1
2n-2
2n-3
7
6
5
4
3
2
1
0
VSSA
(1) Example of an actual transfer curve
(2) Ideal transfer curve
(3) End-point correlation line
n = ADC resolution
ET = total unadjusted error: maximum deviation between the actual and ideal transfer curves
EO = offset error: maximum deviation between the first
E
G = gain error: deviation between the last
actual transition and the first ideal one
ideal
transition and the last actual one
ED = differential linearity error: maximum deviation between actual steps and the ideal one
EL = integral linearity error: maximum deviation between any actual transition and the end point correlation line
VREF+ (VDDA)
MSv19880V6
tw(SCKL)
tw(CKL)
Device family
STM32 = Arm® based 32-bit microcontroller
Product type
G = general-purpose
Device subfamily
0B1 = STM32G0B1
Pin count
K = 32
C = 48
N = 52
M = 80
R = 64
V = 100
Flash memory size
B = 128 Kbytes
C = 256 Kbytes E = 512 Kbytes
Package type
I = UFBGA
T = LQFP
U = UFQFPN Y = WLCSP
Temperature range
6 = -40 to 85°C (105°C junction)
7 = -40 to 105°C (125°C junction) 3 = -40 to 125°C (130°C junction)
Options