## Table 1
Features  Ultra-low-power platform – 1.65 V to 3.6 V power supply – -40 to 125 °C temperature range – 0.27 µA Standby mode (2 wakeup pins) – 0.4 µA Stop mode (16 wakeup lines) – 0.8 µA Stop mode + RTC + 8-Kbyte RAM retention – 88 µA/MHz in Run mode – 3.5 µs wakeup time (from RAM) – 5 µs wakeup time (from Flash memory)  Core: Arm® 32-bit Cortex®-M0+ with MPU – From 32 kHz up to 32 MHz max. – 0.95 DMIPS/MHz  Memories – Up to 64-Kbyte Flash memory with ECC – 8-Kbyte RAM – 2 Kbytes of data EEPROM with ECC – 20-byte backup register – Sector protection against R/W operation  Up to 51 fast I/Os (45 I/Os 5V tolerant)  Reset and supply management – Ultra-safe, low-power BOR (brownout reset) with 5 selectable thresholds – Ultra-low-power POR/PDR – Programmable voltage detector (PVD)  Clock sources – 1 to 25 MHz crystal oscillator – 32 kHz oscillator for RTC with calibration – High speed internal 16 MHz factory-trimmed RC (+/- 1%) – Internal low-power 37 kHz RC – Internal multispeed low-power 65 kHz to 4.2 MHz RC – PLL for CPU clock  Pre-programmed bootloader – USART, SPI supported  Development support – Serial wire debug supported  LCD driver for up to 8×28segments – Support contrast adjustment – Support blinking mode | [39 empty] | Datasheet - production data – Step-up converted on board  Rich Analog peripherals – 12-bit ADC 1.14 Msps up to 16 channels (down to 1.65 V) – 12-bit 1 channel DAC with output buffers (down to 1.8 V) – 2x ultra-low-power comparators (window mode and wake up capability, down to 1.65 V)  Up to 24 capacitive sensing channels supporting touchkey, linear and rotary touch sensors  7-channel DMA controller, supporting ADC, SPI, I2C, USART, DAC, Timers  8x peripheral communication interfaces – 1x USB 2.0 crystal-less, battery charging detection and LPM – 2x USART (ISO 7816, IrDA), 1x UART (low power) – Up to 4x SPI 16 Mbits/s – 2x I2C (SMBus/PMBus)  9x timers: 1x 16-bit with up to 4 channels, 2x 16-bit with up to 2 channels, 1x 16-bit ultra-low-power timer, 1x SysTick, 1x RTC, 1x 16-bit basic for DAC, and 2x watchdogs (independent/window)  CRC calculation unit, 96-bit unique ID  True RNG and firewall protection  All packages are ECOPACK2
LQFP64 10x10 mm UFQFPN48 LQFP48 7x7 mm (7x7 mm) TFBGA64 5x5 mm
FBGA
Contents 1 Introduction 9 2 Description 10 2.1 Device overview 11 2.2 Ultra-low-power device continuum 13 3 Functional overview 14 3.1 Low-power modes 14 3.2 Interconnect matrix 19 3.3 Arm® Cortex®-M0+ core with MPU 20 3.4 Reset and supply management 21 3.4.1 Power supply schemes 21 3.4.2 Power supply supervisor 21 3.4.3 Voltage regulator 22 3.5 Clock management 22 3.6 Low-power real-time clock and backup registers 25 3.7 General-purpose inputs/outputs (GPIOs) 25 3.8 Memories 26 3.9 Boot modes 26 3.10 Direct memory access (DMA) 27 3.11 Liquid crystal display (LCD) 27 3.12 Analog-to-digital converter (ADC) 27 3.13 Temperature sensor 28 3.13.1 Internal voltage reference (VREFINT) 28 3.13.2 VLCD voltage monitoring 29 3.14 Digital-to-analog converter (DAC) 29 3.15 Ultra-low-power comparators and reference voltage 29 3.16 System configuration controller 30 3.17 Touch sensing controller (TSC) 30 3.18 Timers and watchdogs 31 3.18.1 General-purpose timers (TIM2, TIM21 and TIM22) 31 3.18.2 Low-power Timer (LPTIM) 32
3.19 Communication interfaces 33 3.19.1 I2C bus 33 3.19.2 Universal synchronous/asynchronous receiver transmitter (USART) 34 3.19.3 Low-power universal asynchronous receiver transmitter (LPUART) 34 3.19.4 Serial peripheral interface (SPI)/Inter-integrated sound (I2S) 35 3.19.5 Universal serial bus (USB) 36 3.20 Clock recovery system (CRS) 36 3.21 Cyclic redundancy check (CRC) calculation unit 36 3.22 Serial wire debug port (SW-DP) 36 4 Pin descriptions 37 5 Memory mapping 50 6 Electrical characteristics 51 6.1 Parameter conditions 51 6.1.1 Minimum and maximum values 51 6.1.2 Typical values 51 6.1.3 Typical curves 51 6.1.4 Loading capacitor 51 6.1.5 Pin input voltage 51 6.1.6 Power supply scheme 52 6.1.7 Optional LCD power supply scheme 53 6.1.8 Current consumption measurement 53 6.2 Absolute maximum ratings 54 6.3 Operating conditions 56 6.3.1 General operating conditions 56 6.3.2 Embedded reset and power control block characteristics 58 6.3.3 Embedded internal reference voltage 59 6.3.4 Supply current characteristics 60 6.3.5 Wakeup time from low-power mode 71 6.3.6 External clock source characteristics 72 6.3.7 Internal clock source characteristics 77
6.3.8 PLL characteristics 80 6.3.9 Memory characteristics 81 6.3.10 EMC characteristics 82 6.3.11 Electrical sensitivity characteristics 84 6.3.12 I/O current injection characteristics 85 6.3.13 I/O port characteristics 86 6.3.14 NRST pin characteristics 90 6.3.15 12-bit ADC characteristics 91 6.3.16 DAC electrical characteristics 97 6.3.17 Temperature sensor characteristics 100 6.3.18 Comparators 100 6.3.19 Timer characteristics 102 6.3.20 Communications interfaces 102 6.3.21 LCD controller 112 7 Package information 114 7.1 LQFP64 package information 114 7.2 TFBGA64 package information 118 7.3 LQFP48 package information 121 7.4 UFQFPN48 package information 124 7.5 Thermal characteristics 127 7.5.1 Reference document 128 8 Ordering information 129 9 Revision history 130
List of tables Table 1. Ultra-low-power STM32L053x6/x8 device features and peripheral counts 11 Table 2. Functionalities depending on the operating power supply range 16 Table 3. CPU frequency range depending on dynamic voltage scaling 16 Table 4. Functionalities depending on the working mode (from Run/active down to standby) 17 Table 5. STM32L0xx peripherals interconnect matrix 19 Table 6. Temperature sensor calibration values 28 Table 7. Internal voltage reference measured values 28 Table 8. Capacitive sensing GPIOs available on STM32L053x6/8 devices 30 Table 9. Timer feature comparison 31 Table 10. Comparison of I2C analog and digital filters 33 Table 11. STM32L053x6/8 I2C implementation 33 Table 12. USART implementation 34 Table 13. SPI/I2S implementation 35 Table 14. Legend/abbreviations used in the pinout table 40 Table 15. STM32L053x6/8 pin definitions 40 Table 16. Alternate function port A 46 Table 17. Alternate function port B 47 Table 18. Alternate function port C 48 Table 19. Alternate function port D 48 Table 20. Alternate function port H 49 Table 21. Voltage characteristics 54 Table 22. Current characteristics 55 Table 23. Thermal characteristics 55 Table 24. General operating conditions 56 Table 25. Embedded reset and power control block characteristics 58 Table 26. Embedded internal reference voltage calibration values 59 Table 27. Embedded internal reference voltage 59 Table 28. Current consumption in Run mode, code with data processing running from Flash 61 Table 29. Current consumption in Run mode vs code type, code with data processing running from Flash 61 Table 30. Current consumption in Run mode, code with data processing running from RAM 63 Table 31. Current consumption in Run mode vs code type, code with data processing running from RAM 63 Table 32. Current consumption in Sleep mode 64 Table 33. Current consumption in Low-power run mode 65 Table 34. Current consumption in Low-power sleep mode 66 Table 35. Typical and maximum current consumptions in Stop mode 67 Table 36. Typical and maximum current consumptions in Standby mode 68 Table 37. Average current consumption during Wakeup 68 Table 38. Peripheral current consumption in Run or Sleep mode 69 Table 39. Peripheral current consumption in Stop and Standby mode 71 Table 40. Low-power mode wakeup timings 72 Table 41. High-speed external user clock characteristics 73 Table 42. Low-speed external user clock characteristics 74 Table 43. HSE oscillator characteristics 75 Table 44. LSE oscillator characteristics 76 Table 45. 16 MHz HSI16 oscillator characteristics 77
Table 46. HSI48 oscillator characteristics 78 Table 47. LSI oscillator characteristics 78 Table 48. MSI oscillator characteristics 78 Table 49. PLL characteristics 80 Table 50. RAM and hardware registers 81 Table 51. Flash memory and data EEPROM characteristics 81 Table 52. Flash memory and data EEPROM endurance and retention 81 Table 53. EMS characteristics 82 Table 54. EMI characteristics 83 Table 55. ESD absolute maximum ratings 84 Table 56. Electrical sensitivities 84 Table 57. I/O current injection susceptibility 85 Table 58. I/O static characteristics 86 Table 59. Output voltage characteristics 88 Table 60. I/O AC characteristics 89 Table 61. NRST pin characteristics 90 Table 62. ADC characteristics 91 Table 63. RAIN max for fADC = 16 MHz 93 Table 64. ADC accuracy 93 Table 65. DAC characteristics 97 Table 66. Temperature sensor calibration values 100 Table 67. Temperature sensor characteristics 100 Table 68. Comparator 1 characteristics 100 Table 69. Comparator 2 characteristics 101 Table 70. TIMx characteristics 102 Table 71. I2C analog filter characteristics 103 Table 72. SPI characteristics in voltage Range 1 103 Table 73. SPI characteristics in voltage Range 2 105 Table 74. SPI characteristics in voltage Range 3 106 Table 75. I2S characteristics 109 Table 76. USB startup time 111 Table 77. USB DC electrical characteristics 111 Table 78. USB: full speed electrical characteristics 112 Table 79. LCD controller characteristics 112 Table 80. LQFP64 - 64-pin, 10 x 10 mm low-profile quad flat package mechanical data 115 Table 81. TFBGA64 – 64-ball, 5 x 5 mm, 0.5 mm pitch thin profile fine pitch ball grid array package outline 118 Table 82. TFBGA64 recommended PCB design rules (0.5 mm pitch BGA). 119 Table 83. LQFP48 - 48-pin, 7 x 7 mm low-profile quad flat package mechanical data 122 Table 84. UFQFPN48 - 48 leads, 7x7 mm, 0.5 mm pitch, ultra thin fine pitch quad flat package mechanical data 125 Table 85. Thermal characteristics 127 Table 86. Document revision history 130
List of figures Figure 1. STM32L053x6/8 block diagram 12 Figure 2. Clock tree 24 Figure 3. STM32L053x6/8 LQFP64 pinout 37 Figure 4. STM32L053x6/8 TFBGA64 ballout 38 Figure 5. STM32L053x6/8 LQFP48 pinout 39 Figure 6. STM32L053x6/8 UFQFPN48 39 Figure 7. Pin loading conditions 51 Figure 8. Pin input voltage 51 Figure 9. Power supply scheme 52 Figure 10. Optional LCD power supply scheme 53 Figure 11. Current consumption measurement scheme 53 Figure 12. IDD vs VDD, at TA= 25/55/85/105 °C, Run mode, code running from Flash memory, Range 2, HSE, 1WS 62 Figure 13. IDD vs VDD, at TA= 25/55/85/105 °C, Run mode, code running from Flash memory, Range 2, HSI16, 1WS 62 Figure 14. IDD vs VDD, at TA= 25/55/ 85/105/125 °C, Low-power run mode, code running from RAM, Range 3, MSI (Range 0) at 64 KHz, 0 WS 66 Figure 15. IDD vs VDD, at TA= 25/55/ 85/105/125 °C, Stop mode with RTC enabled and running on LSE Low drive 67 Figure 16. IDD vs VDD, at TA= 25/55/85/105/125 °C, Stop mode with RTC disabled, all clocks OFF 67 Figure 17. High-speed external clock source AC timing diagram 73 Figure 18. Low-speed external clock source AC timing diagram 74 Figure 19. HSE oscillator circuit diagram 75 Figure 20. Typical application with a 32.768 kHz crystal 76 Figure 21. HSI16 minimum and maximum value versus temperature 77 Figure 22. VIH/VIL versus VDD (CMOS I/Os) 87 Figure 23. VIH/VIL versus VDD (TTL I/Os) 87 Figure 24. I/O AC characteristics definition 90 Figure 25. Recommended NRST pin protection 91 Figure 26. ADC accuracy characteristics 94 Figure 27. Typical connection diagram using the ADC 95 Figure 28. Power supply and reference decoupling (VREF+ not connected to VDDA) 95 Figure 29. Power supply and reference decoupling (VREF+ connected to VDDA) 96 Figure 30. 12-bit buffered/non-buffered DAC 99 Figure 31. SPI timing diagram - slave mode and CPHA = 0 107 Figure 32. SPI timing diagram - slave mode and CPHA = 1(1) 107 Figure 33. SPI timing diagram - master mode(1) 108 Figure 34. I2S slave timing diagram (Philips protocol)(1) 110 Figure 35. I2S master timing diagram (Philips protocol)(1) 110 Figure 36. USB timings: definition of data signal rise and fall time 111 Figure 37. LQFP64 - 64-pin, 10 x 10 mm low-profile quad flat package outline 114 Figure 38. LQFP64 - 64-pin, 10 x 10 mm low-profile quad flat recommended footprint 116 Figure 39. LQFP64 marking example (package top view) 117 Figure 40. TFBGA64 – 64-ball, 5 x 5 mm, 0.5 mm pitch thin profile fine pitch ball grid array package outline 118 Figure 41. TFBGA64 – 64-ball, 5 x 5 mm, 0.5 mm pitch, thin profile fine pitch ball ,grid array recommended footprint 119
Figure 42. TFBGA64 marking example (package top view) 120 Figure 43. LQFP48 - 48-pin, 7 x 7 mm low-profile quad flat package outline 121 Figure 44. LQFP48 - 48-pin, 7 x 7 mm low-profile quad flat recommended footprint 122 Figure 45. LQFP48 marking example (package top view) 123 Figure 46. UFQFPN48 - 48 leads, 7x7 mm, 0.5 mm pitch, ultra thin fine pitch quad flat package outline 124 Figure 47. UFQFPN48 - 48 leads, 7x7 mm, 0.5 mm pitch, ultra thin fine pitch quad flat package recommended footprint 125 Figure 48. UFQFPN48 marking example (package top view) 126 Figure 49. Thermal resistance 127
The ultra-low-power STM32L053x6/8 are offered in 4 different package types: from 48 pins to 64 pins. Depending on the device chosen, different sets of peripherals are included, the description below gives an overview of the complete range of peripherals proposed in this family. These features make the ultra-low-power STM32L053x6/8 microcontrollers suitable for a wide range of applications:  Gas/water meters and industrial sensors  Healthcare and fitness equipment  Remote control and user interface  PC peripherals, gaming, GPS equipment  Alarm system, wired and wireless sensors, video intercom This STM32L053x6/8 datasheet should be read in conjunction with the STM32L0x3xx reference manual (RM0367). For information on the Arm®(a) Cortex®-M0+ core please refer to the Cortex®-M0+ Technical Reference Manual, available from the www.arm.com website. Figure 1 shows the general block diagram of the device family.
a. Arm is a registered trademark of Arm Limited (or its subsidiaries) in the US and/or elsewhere.
2 Description The ultra-low-power STM32L053x6/8 microcontrollers incorporate the connectivity power of the universal serial bus (USB 2.0 crystal-less) with the high-performance Arm Cortex-M0+ 32-bit RISC core operating at a 32 MHz frequency, a memory protection unit (MPU), high- speed embedded memories (up to 64 Kbytes of Flash program memory, 2 Kbytes of data EEPROM and 8 Kbytes of RAM) plus an extensive range of enhanced I/Os and peripherals. The STM32L053x6/8 devices provide high power efficiency for a wide range of performance. It is achieved with a large choice of internal and external clock sources, an internal voltage adaptation and several low-power modes. The STM32L053x6/8 devices offer several analog features, one 12-bit ADC with hardware oversampling, one DAC, two ultra-low-power comparators, several timers, one low-power timer (LPTIM), three general-purpose 16-bit timers and one basic timer, one RTC and one SysTick which can be used as timebases. They also feature two watchdogs, one watchdog with independent clock and window capability and one window watchdog based on bus clock. Moreover, the STM32L053x6/8 devices embed standard and advanced communication interfaces: up to two I2C, two SPIs, one I2S, two USARTs, a low-power UART (LPUART), and a crystal-less USB. The devices offer up to 24 capacitive sensing channels to simply add touch sensing functionality to any application. The STM32L053x6/8 also include a real-time clock and a set of backup registers that remain powered in Standby mode. Finally, their integrated LCD controller has a built-in LCD voltage generator that allows to drive up to 8 multiplexed LCDs with contrast independent of the supply voltage. The ultra-low-power STM32L053x6/8 devices operate from a 1.8 to 3.6 V power supply (down to 1.65 V at power down) with BOR and from a 1.65 to 3.6 V power supply without BOR option. They are available in the -40 to +125 °C temperature range. A comprehensive set of power-saving modes allows the design of low-power applications.
2.1 Device overview
Table 1. Ultra-low-power STM32L053x6/x8 device features and peripheral counts
Peripheral | [28 empty] | STM32L053C6 | [11 empty] | STM32L053R6 | [10 empty] | STM32L053C8 | [10 empty] | STM32L053R8
Flash (Kbytes) | [28 empty] | 32 | [22 empty] | 64
Data EEPROM (Kbytes) | [28 empty] | 2 | [22 empty] | 2
RAM (Kbytes) | [28 empty] | 8 | [22 empty] | 8
Timers | [14 empty] | General-purpose | [13 empty] | 3 | [22 empty] | 3
[15 empty] | Basic | [13 empty] | 1 | [22 empty] | 1
[15 empty] | LPTIMER | [13 empty] | 1 | [22 empty] | 1
RTC/SYSTICK/IWDG/WWDG | [28 empty] | 1/1/1/1 | [22 empty] | 1/1/1/1
Communication interfaces | [14 empty] | SPI/I2S | [13 empty] | 4(2)(1)/1 | [22 empty] | 4(2)(1)/1
[15 empty] | I2C | [13 empty] | 2 | [22 empty] | 2
[15 empty] | USART | [13 empty] | 2 | [22 empty] | 2
[15 empty] | LPUART | [13 empty] | 1 | [22 empty] | 1
[15 empty] | USB/(VDD_USB) | [13 empty] | 1/(1) | [22 empty] | 1/(1)
GPIOs | [28 empty] | 37 | [11 empty] | 51(2) | [10 empty] | 37 | [10 empty] | 51(2)
Clocks: HSE/LSE/HSI/MSI/LSI | [28 empty] | 1/1/1/1/1 | [22 empty] | 1/1/1/1/1
12-bit synchronized ADC Number of channels | [28 empty] | 1 10 | [11 empty] | 1 16(2) | [10 empty] | 1 10 | [10 empty] | 1 16(2)
12-bit DAC Number of channels | [28 empty] | 1 1 | [22 empty] | 1 1
LCD COM x SEG | [28 empty] | 1 4x18 | [11 empty] | 1 4x32 or 8x28(2) | [10 empty] | 1 4x18 | [10 empty] | 1 4x32 or 8x28(2)
Comparators | [28 empty] | 2 | [22 empty] | 2
Capacitive sensing channels | [28 empty] | 17 | [11 empty] | 24(2) | [10 empty] | 17 | [10 empty] | 24(2)
Max. CPU frequency | [28 empty] | 32 MHz
Operating voltage | [28 empty] | 1.8 V to 3.6 V (down to 1.65 V at power-down) with BOR option 1.65 V to 3.6 V without BOR option
Operating temperatures | [28 empty] | Ambient temperature: –40 to +125 °C Junction temperature: –40 to +130 °C
Packages | [28 empty] | LQFP48, UFQFPN48 | [11 empty] | LQFP64, TFBGA64 | [10 empty] | LQFP48, UFQFPN48 | [10 empty] | LQFP64, TFBGA64
1. 2 SPI interfaces are USARTs operating in SPI master mode. 2. TFBGA64 has one GPIO, one LCD COM x SEG, one ADC input and one capacitive sensing channel less than LQFP64.
Figure 1. STM32L053x6/8 block diagram
SWD SWD FLASH EEPROM AINx BOOT FIREWALL MISO, MOSI, CORTEX M0+ CPU SCK, NSS Fmax:32MHz RAM RX, TX, RTS, MPU DBG A CTS, CK NVIC DMA1 P 2ch B EXTI 2 2ch INP, INM, OUT INP, INM, OUT IN1, IN2, ETR, OUT PA[0:15] DP, DM, OE, CRS_SYNC, VDD_USB PB[0:15] GPIO PORT B TIM6 DAC1 OUT1 SCL, SDA, PC[0:15] SMBA SCL, SDA, A SMBA PD[2] P B RX, TX, RTS, 1 CTS, CK PH[0:1] RX, TX, RTS, CTS MISO/MCK, OSC_IN, HSE HSI 16M HSI 48M CRS SPI2/I2S MOSI/SD, OSC_OUT SCK/CK, NSS/ WS LSI IWDG TIM2 4ch PLL MSI RTC LCD1 COMx, SEGx, LCD_VLCD1 WKUPx RESET & CLK OSC32_IN, OSC32_OUT PVD_IN VREF_OUT PMU NRST VDDA VDD MSv33794V1
Temp sensor
ADC1
SPI1
USART1
TIM21
TIM22
BRIDGE
COMP1
TSC
COMP2
CRC
BRIDGE
LPTIM1
RNG
GPIO PORT A
RAM 1K
USB 2.0 FS
WWDG
I2C1
GPIO PORT C
I2C2
GPIO PORT D
USART2
GPIO PORT H
LPUART1
BCKP REG
LSE
REGULATOR
2.2 Ultra-low-power device continuum The ultra-low-power family offers a large choice of core and features, from 8-bit proprietary core up to Arm® Cortex®-M4, including Arm® Cortex®-M3 and Arm® Cortex®-M0+. The STM32Lx series are the best choice to answer your needs in terms of ultra-low-power features. The STM32 ultra-low-power series are the best solution for applications such as gaz/water meter, keyboard/mouse or fitness and healthcare application. Several built-in features like LCD drivers, dual-bank memory, low-power run mode, operational amplifiers, 128-bit AES, DAC, crystal-less USB and many other definitely help you building a highly cost optimized application by reducing BOM cost. STMicroelectronics, as a reliable and long-term manufacturer, ensures as much as possible pin-to-pin compatibility between all STM8Lx and STM32Lx on one hand, and between all STM32Lx and STM32Fx on the other hand. Thanks to this unprecedented scalability, your legacy application can be upgraded to respond to the latest market feature and efficiency requirements.
3 Functional overview 3.1 Low-power modes The ultra-low-power STM32L053x6/8 support dynamic voltage scaling to optimize its power consumption in Run mode. The voltage from the internal low-drop regulator that supplies the logic can be adjusted according to the system’s maximum operating frequency and the external voltage supply. There are three power consumption ranges:  Range 1 (VDD range limited to 1.71-3.6 V), with the CPU running at up to 32 MHz  Range 2 (full VDD range), with a maximum CPU frequency of 16 MHz  Range 3 (full VDD range), with a maximum CPU frequency limited to 4.2 MHz Seven low-power modes are provided to achieve the best compromise between low-power consumption, short startup time and available wakeup sources:  Sleep mode In Sleep mode, only the CPU is stopped. All peripherals continue to operate and can wake up the CPU when an interrupt/event occurs. Sleep mode power consumption at 16 MHz is about 1 mA with all peripherals off.  Low-power run mode This mode is achieved with the multispeed internal (MSI) RC oscillator set to the low- speed clock (max 131 kHz), execution from SRAM or Flash memory, and internal regulator in low-power mode to minimize the regulator's operating current. In Low- power run mode, the clock frequency and the number of enabled peripherals are both limited.  Low-power sleep mode This mode is achieved by entering Sleep mode with the internal voltage regulator in low-power mode to minimize the regulator’s operating current. In Low-power sleep mode, both the clock frequency and the number of enabled peripherals are limited; a typical example would be to have a timer running at 32 kHz. When wakeup is triggered by an event or an interrupt, the system reverts to the Run mode with the regulator on. Stop mode with RTC The Stop mode achieves the lowest power consumption while retaining the RAM and register contents and real time clock. All clocks in the VCORE domain are stopped, the PLL, MSI RC, HSE crystal and HSI RC oscillators are disabled. The LSE or LSI is still running. The voltage regulator is in the low-power mode. Some peripherals featuring wakeup capability can enable the HSI RC during Stop mode to detect their wakeup condition. The device can be woken up from Stop mode by any of the EXTI line, in 3.5 µs, the processor can serve the interrupt or resume the code. The EXTI line source can be any GPIO. It can be the PVD output, the comparator 1 event or comparator 2 event (if internal reference voltage is on), it can be the RTC alarm/tamper/timestamp/wakeup events, the USB/USART/I2C/LPUART/LPTIMER wakeup events.
 Stop mode without RTC The Stop mode achieves the lowest power consumption while retaining the RAM and register contents. All clocks are stopped, the PLL, MSI RC, HSI and LSI RC, HSE and LSE crystal oscillators are disabled. Some peripherals featuring wakeup capability can enable the HSI RC during Stop mode to detect their wakeup condition. The voltage regulator is in the low-power mode. The device can be woken up from Stop mode by any of the EXTI line, in 3.5 µs, the processor can serve the interrupt or resume the code. The EXTI line source can be any GPIO. It can be the PVD output, the comparator 1 event or comparator 2 event (if internal reference voltage is on). It can also be wakened by the USB/USART/I2C/LPUART/LPTIMER wakeup events.  Standby mode with RTC The Standby mode is used to achieve the lowest power consumption and real time clock. The internal voltage regulator is switched off so that the entire VCORE domain is powered off. The PLL, MSI RC, HSE crystal and HSI RC oscillators are also switched off. The LSE or LSI is still running. After entering Standby mode, the RAM and register contents are lost except for registers in the Standby circuitry (wakeup logic, IWDG, RTC, LSI, LSE Crystal 32 KHz oscillator, RCC_CSR register). The device exits Standby mode in 60 µs when an external reset (NRST pin), an IWDG reset, a rising edge on one of the three WKUP pins, RTC alarm (Alarm A or Alarm B), RTC tamper event, RTC timestamp event or RTC Wakeup event occurs.  Standby mode without RTC The Standby mode is used to achieve the lowest power consumption. The internal voltage regulator is switched off so that the entire VCORE domain is powered off. The PLL, MSI RC, HSI and LSI RC, HSE and LSE crystal oscillators are also switched off. After entering Standby mode, the RAM and register contents are lost except for registers in the Standby circuitry (wakeup logic, IWDG, RTC, LSI, LSE Crystal 32 KHz oscillator, RCC_CSR register). The device exits Standby mode in 60 µs when an external reset (NRST pin) or a rising edge on one of the three WKUP pin occurs. Note: The RTC, the IWDG, and the corresponding clock sources are not stopped automatically by entering Stop or Standby mode.The LCD is not stopped automatically by entering Stop mode.
Table 2. Functionalities depending on the operating power supply range
Operating power supply range(1) | [20 empty] | Functionalities depending on the operating power supply range
[21 empty] | DAC and ADC operation | [13 empty] | Dynamic voltage scaling range | [16 empty] | USB
VDD = 1.65 to 1.71 V | [20 empty] | ADC only, conversion time up to 570 ksps | [13 empty] | Range 2 or range 3 | [16 empty] | Not functional
VDD = 1.71 to 1.8 V(2) | [20 empty] | ADC only, conversion time up to 1.14 Msps | [13 empty] | Range 1, range 2 or range 3 | [16 empty] | Functional(3)
VDD = 1.8 to 2.0 V(2) | [20 empty] | Conversion time up to 1.14 Msps | [13 empty] | Range1, range 2 or range 3 | [16 empty] | Functional(3)
VDD = 2.0 to 2.4 V | [20 empty] | Conversion time up to 1.14 Msps | [13 empty] | Range 1, range 2 or range 3 | [16 empty] | Functional(3)
VDD = 2.4 to 3.6 V | [20 empty] | Conversion time up to 1.14 Msps | [13 empty] | Range 1, range 2 or range 3 | [16 empty] | Functional(3)
1. GPIO speed depends on VDD voltage range. Refer to Table 60: I/O AC characteristics for more information about I/O speed. 2. CPU frequency changes from initial to final must respect "fcpu initial <4*fcpu final". It must also respect 5 μs delay between two changes. For example to switch from 4.2 MHz to 32 MHz, you can switch from 4.2 MHz to 16 MHz, wait 5 μs, then switch from 16 MHz to 32 MHz. 3. To be USB compliant from the I/O voltage standpoint, the minimum VDD_USB is 3.0 V.
Table 3. CPU frequency range depending on dynamic voltage scaling
CPU frequency range | [34 empty] | Dynamic voltage scaling range
16 MHz to 32 MHz (1ws) 32 kHz to 16 MHz (0ws) | [34 empty] | Range 1
8 MHz to 16 MHz (1ws) 32 kHz to 8 MHz (0ws) | [34 empty] | Range 2
32 kHz to 4.2 MHz (0ws) | [34 empty] | Range 3
Table 4. Functionalities depending on the working mode (from Run/active down to standby) (1)
IPs | [12 empty] | Run/Active | [11 empty] | Sleep | [9 empty] | Low- power run | [6 empty] | Low- power sleep | [6 empty] | Stop | [12 empty] | Standby
[53 empty] | Wakeup capability | [11 empty] | Wakeup capability
CPU | [12 empty] | Y | [11 empty] | -- | [9 empty] | Y | [6 empty] | -- | [6 empty] | -- | [12 empty] | --
Flash memory | [12 empty] | O | [11 empty] | O | [9 empty] | O | [6 empty] | O | [6 empty] | -- | [12 empty] | --
RAM | [12 empty] | Y | [11 empty] | Y | [9 empty] | Y | [6 empty] | Y | [6 empty] | Y | [12 empty] | --
Backup registers | [12 empty] | Y | [11 empty] | Y | [9 empty] | Y | [6 empty] | Y | [6 empty] | Y | [12 empty] | Y
EEPROM | [12 empty] | O | [11 empty] | O | [9 empty] | O | [6 empty] | O | [6 empty] | -- | [12 empty] | --
Brown-out reset (BOR) | [12 empty] | O | [11 empty] | O | [9 empty] | O | [6 empty] | O | [6 empty] | O |  |  |  | O | [8 empty] | O |  |  | O
DMA | [12 empty] | O | [11 empty] | O | [9 empty] | O | [6 empty] | O | [6 empty] | -- | [12 empty] | --
Programmable Voltage Detector (PVD) | [12 empty] | O | [11 empty] | O | [9 empty] | O | [6 empty] | O | [6 empty] | O |  |  |  | O | [8 empty] | -
Power-on/down reset (POR/PDR) | [12 empty] | Y | [11 empty] | Y | [9 empty] | Y | [6 empty] | Y | [6 empty] | Y |  |  |  | Y | [8 empty] | Y |  |  | Y
High Speed Internal (HSI) | [12 empty] | O | [11 empty] | O | [9 empty] | -- | [6 empty] | -- | [6 empty] | -2 | [12 empty] | --
High Speed External (HSE) | [12 empty] | O | [11 empty] | O | [9 empty] | O | [6 empty] | O | [6 empty] | -- | [12 empty] | --
Low Speed Internal (LSI) | [12 empty] | O | [11 empty] | O | [9 empty] | O | [6 empty] | O | [6 empty] | O | [12 empty] | O
Low Speed External (LSE) | [12 empty] | O | [11 empty] | O | [9 empty] | O | [6 empty] | O | [6 empty] | O | [12 empty] | O
Multi-Speed Internal (MSI) | [12 empty] | O | [11 empty] | O | [9 empty] | Y | [6 empty] | Y | [6 empty] | -- | [12 empty] | --
Inter-Connect Controller | [12 empty] | Y | [11 empty] | Y | [9 empty] | Y | [6 empty] | Y | [6 empty] | Y | [12 empty] | --
RTC | [12 empty] | O | [11 empty] | O | [9 empty] | O | [6 empty] | O | [6 empty] | O |  |  |  | O | [8 empty] | O
RTC Tamper | [12 empty] | O | [11 empty] | O | [9 empty] | O | [6 empty] | O | [6 empty] | O |  |  |  | O | [8 empty] | O |  |  | O
Auto WakeUp (AWU) | [12 empty] | O | [11 empty] | O | [9 empty] | O | [6 empty] | O | [6 empty] | O |  |  |  | O | [8 empty] | O |  |  | O
LCD | [12 empty] | O | [11 empty] | O | [9 empty] | O | [6 empty] | O | [6 empty] | O | [12 empty] | --
USB | [12 empty] | O | [11 empty] | O | [9 empty] | -- | [6 empty] | -- | [6 empty] | -- |  |  |  | O | [8 empty] | --
USART | [12 empty] | O | [11 empty] | O | [9 empty] | O | [6 empty] | O | [6 empty] | O(3) |  |  |  | O | [8 empty] | --
LPUART | [12 empty] | O | [11 empty] | O | [9 empty] | O | [6 empty] | O | [6 empty] | O(3) |  |  |  | O | [8 empty] | --
SPI | [12 empty] | O | [11 empty] | O | [9 empty] | O | [6 empty] | O | [6 empty] | -- | [12 empty] | --
I2C | [12 empty] | O | [11 empty] | O | [9 empty] | -- | [6 empty] | -- | [6 empty] | O(4) |  |  |  | O | [8 empty] | --
ADC | [12 empty] | O | [11 empty] | O | [9 empty] | -- | [6 empty] | -- | [6 empty] | -- | [12 empty] | --
Table 4. Functionalities depending on the working mode (from Run/active down to standby) (continued)(1)
IPs | [12 empty] | Run/Active | [11 empty] | Sleep | [9 empty] | Low- power run | [6 empty] | Low- power sleep | [6 empty] | Stop | [12 empty] | Standby
[53 empty] | Wakeup capability | [11 empty] | Wakeup capability
DAC | [12 empty] | O | [11 empty] | O | [9 empty] | O | [6 empty] | O | [6 empty] | O | [12 empty] | --
Temperature sensor | [12 empty] | O | [11 empty] | O | [9 empty] | O | [6 empty] | O | [6 empty] | O | [12 empty] | --
Comparators | [12 empty] | O | [11 empty] | O | [9 empty] | O | [6 empty] | O | [6 empty] | O |  |  |  | O | [8 empty] | --
16-bit timers | [12 empty] | O | [11 empty] | O | [9 empty] | O | [6 empty] | O | [6 empty] | -- | [12 empty] | --
LPTIMER | [12 empty] | O | [11 empty] | O | [9 empty] | O | [6 empty] | O | [6 empty] | O |  |  |  | O
IWDG | [12 empty] | O | [11 empty] | O | [9 empty] | O | [6 empty] | O | [6 empty] | O |  |  |  | O | [8 empty] | O |  |  | O
WWDG | [12 empty] | O | [11 empty] | O | [9 empty] | O | [6 empty] | O | [6 empty] | -- | [12 empty] | --
Touch sensing controller (TSC) | [12 empty] | O | [11 empty] | O | [9 empty] | -- | [6 empty] | -- | [6 empty] | -- | [12 empty] | --
SysTick Timer | [12 empty] | O | [11 empty] | O | [9 empty] | O | [6 empty] | O | [19 empty] | --
GPIOs | [12 empty] | O | [11 empty] | O | [9 empty] | O | [6 empty] | O | [6 empty] | O |  |  |  | O | [11 empty] | 2 pins
Wakeup time to Run mode | [12 empty] | 0 µs | [11 empty] | 0.36 µs | [9 empty] | 3 µs | [6 empty] | 32 µs | [6 empty] | 3.5 µs | [12 empty] | 50 µs
Consumption VDD=1.8 to 3.6 V (Typ) | [12 empty] | Down to 140 µA/MHz (from Flash memory) | [11 empty] | Down to 37 µA/MHz (from Flash memory) | [9 empty] | Down to 8 µA | [6 empty] | Down to 4.5 µA | [6 empty] | 0.4 µA (No RTC) VDD=1.8 V | [12 empty] | 0.28 µA (No RTC) VDD=1.8 V
[49 empty] | 0.8 µA (with RTC) VDD=1.8 V | [12 empty] | 0.65 µA (with RTC) VDD=1.8 V
[49 empty] | 0.4 µA (No RTC) VDD=3.0 V | [12 empty] | 0.29 µA (No RTC) VDD=3.0 V
[49 empty] | 1 µA (with RTC) VDD=3.0 V | [12 empty] | 0.85 µA (with RTC) VDD=3.0 V
1. Legend: “Y” = Yes (enable). “O” = Optional can be enabled/disabled by software) “-” = Not available 2. Some peripherals with wakeup from Stop capability can request HSI to be enabled. In this case, HSI is woken up by the peripheral, and only feeds the peripheral which requested it. HSI is automatically put off when the peripheral does not need it anymore. 3. UART and LPUART reception is functional in Stop mode. It generates a wakeup interrupt on Start. To generate a wakeup on address match or received frame event, the LPUART can run on LSE clock while the UART has to wake up or keep running the HSI clock. 4. I2C address detection is functional in Stop mode. It generates a wakeup interrupt in case of address match. It will wake up the HSI during reception.
3.2 Interconnect matrix Several peripherals are directly interconnected. This allows autonomous communication between peripherals, thus saving CPU resources and power consumption. In addition, these hardware connections allow fast and predictable latency. Depending on peripherals, these interconnections can operate in Run, Sleep, Low-power run, Low-power sleep and Stop modes. Table 5. STM32L0xx peripherals interconnect matrix
[9 empty] | Interconnect source | [9 empty] | Interconnect destination | [9 empty] | Interconnect action | [16 empty] | Run | [5 empty] | Sleep |  |  |  |  | Low- power run | [5 empty] | Low- power sleep | [5 empty] | Stop
[9 empty] | COMPx | [9 empty] | TIM2,TIM21, TIM22 | [9 empty] | Timer input channel, trigger from analog signals comparison | [16 empty] | Y | [5 empty] | Y |  |  |  |  | Y | [5 empty] | Y | [5 empty] | -
[19 empty] | LPTIM | [9 empty] | Timer input channel, trigger from analog signals comparison | [16 empty] | Y | [5 empty] | Y |  |  |  |  | Y | [5 empty] | Y | [5 empty] | Y
[9 empty] | TIMx | [9 empty] | TIMx | [9 empty] | Timer triggered by other timer | [16 empty] | Y | [5 empty] | Y |  |  |  |  | Y | [5 empty] | Y | [5 empty] | -
[9 empty] | RTC | [9 empty] | TIM21 | [9 empty] | Timer triggered by Auto wake-up | [16 empty] | Y | [5 empty] | Y |  |  |  |  | Y | [5 empty] | Y | [5 empty] | -
[19 empty] | LPTIM | [9 empty] | Timer triggered by RTC event | [16 empty] | Y | [5 empty] | Y |  |  |  |  | Y | [5 empty] | Y | [5 empty] | Y
[9 empty] | All clock source | [9 empty] | TIMx | [9 empty] | Clock source used as input channel for RC measurement and trimming | [16 empty] | Y | [5 empty] | Y |  |  |  |  | Y | [5 empty] | Y | [5 empty] | -
[9 empty] | USB | [9 empty] | CRS/HSI48 | [9 empty] | the clock recovery system trims the HSI48 based on USB SOF | [16 empty] | Y | [5 empty] | Y |  |  |  |  | - | [5 empty] | - | [5 empty] | -
[9 empty] | GPIO | [9 empty] | TIMx | [9 empty] | Timer input channel and trigger | [16 empty] | Y | [5 empty] | Y |  |  |  |  | Y | [5 empty] | Y | [5 empty] | -
[19 empty] | LPTIM | [9 empty] | Timer input channel and trigger | [16 empty] | Y | [5 empty] | Y |  |  |  |  | Y | [5 empty] | Y | [5 empty] | Y
[19 empty] | ADC,DAC | [9 empty] | Conversion trigger | [16 empty] | Y | [5 empty] | Y |  |  |  |  | Y | [5 empty] | Y | [5 empty] | -
3.3 Arm® Cortex®-M0+ core with MPU The Cortex-M0+ processor is an entry-level 32-bit Arm Cortex processor designed for a broad range of embedded applications. It offers significant benefits to developers, including:  a simple architecture that is easy to learn and program  ultra-low power, energy-efficient operation  excellent code density  deterministic, high-performance interrupt handling  upward compatibility with Cortex-M processor family  platform security robustness, with integrated Memory Protection Unit (MPU). The Cortex-M0+ processor is built on a highly area and power optimized 32-bit processor core, with a 2-stage pipeline Von Neumann architecture. The processor delivers exceptional energy efficiency through a small but powerful instruction set and extensively optimized design, providing high-end processing hardware including a single-cycle multiplier. The Cortex-M0+ processor provides the exceptional performance expected of a modern 32- bit architecture, with a higher code density than other 8-bit and 16-bit microcontrollers. Owing to its embedded Arm core, the STM32L053x6/8 are compatible with all Arm tools and software. Nested vectored interrupt controller (NVIC) The ultra-low-power STM32L053x6/8 embed a nested vectored interrupt controller able to handle up to 32 maskable interrupt channels and 4 priority levels. The Cortex-M0+ processor closely integrates a configurable Nested Vectored Interrupt Controller (NVIC), to deliver industry-leading interrupt performance. The NVIC:  includes a Non-Maskable Interrupt (NMI)  provides zero jitter interrupt option  provides four interrupt priority levels The tight integration of the processor core and NVIC provides fast execution of Interrupt Service Routines (ISRs), dramatically reducing the interrupt latency. This is achieved through the hardware stacking of registers, and the ability to abandon and restart load- multiple and store-multiple operations. Interrupt handlers do not require any assembler wrapper code, removing any code overhead from the ISRs. Tail-chaining optimization also significantly reduces the overhead when switching from one ISR to another. To optimize low-power designs, the NVIC integrates with the sleep modes, that include a deep sleep function that enables the entire device to enter rapidly stop or standby mode. This hardware block provides flexible interrupt management features with minimal interrupt latency.
3.4 Reset and supply management 3.4.1 Power supply schemes  VDD = 1.65 to 3.6 V: external power supply for I/Os and the internal regulator. Provided externally through VDD pins.  VSSA, VDDA = 1.65 to 3.6 V: external analog power supplies for ADC, DAC, reset blocks, RCs and PLL (minimum voltage to be applied to VDDA is 1.8 V when the DAC is used). VDDA and VSSA must be connected to VDD and VSS, respectively.  VDD_USB = 1.65 to 3.6V: external power supply for USB transceiver, USB_DM (PA11) and USB_DP (PA12). To guarantee a correct voltage level for USB communication VDD_USB must be above 3.0V. If USB is not used this pin must be tied to VDD or VSS. On packages without VDD_USB pin, VDD_USB voltage is internally connected to VDD voltage. 3.4.2 Power supply supervisor The devices have an integrated ZEROPOWER power-on reset (POR)/power-down reset (PDR) that can be coupled with a brownout reset (BOR) circuitry. Two versions are available:  The version with BOR activated at power-on operates between 1.8 V and 3.6 V.  The other version without BOR operates between 1.65 V and 3.6 V. After the VDD threshold is reached (1.65 V or 1.8 V depending on the BOR which is active or not at power-on), the option byte loading process starts, either to confirm or modify default thresholds, or to disable the BOR permanently: in this case, the VDD min value becomes 1.65 V (whatever the version, BOR active or not, at power-on). When BOR is active at power-on, it ensures proper operation starting from 1.8 V whatever the power ramp-up phase before it reaches 1.8 V. When BOR is not active at power-up, the power ramp-up should guarantee that 1.65 V is reached on VDD at least 1 ms after it exits the POR area. Five BOR thresholds are available through option bytes, starting from 1.8 V to 3 V. To reduce the power consumption in Stop mode, it is possible to automatically switch off the internal reference voltage (VREFINT) in Stop mode. The device remains in reset mode when VDD is below a specified threshold, VPOR/PDR or VBOR, without the need for any external reset circuit. Note: The start-up time at power-on is typically 3.3 ms when BOR is active at power-up, the start- up time at power-on can be decreased down to 1 ms typically for devices with BOR inactive at power-up. The devices feature an embedded programmable voltage detector (PVD) that monitors the VDD/VDDA power supply and compares it to the VPVD threshold. This PVD offers 7 different levels between 1.85 V and 3.05 V, chosen by software, with a step around 200 mV. An interrupt can be generated when VDD/VDDA drops below the VPVD threshold and/or when VDD/VDDA is higher than the VPVD threshold. The interrupt service routine can then generate a warning message and/or put the MCU into a safe state. The PVD is enabled by software.
3.4.3 Voltage regulator The regulator has three operation modes: main (MR), low power (LPR) and power down.  MR is used in Run mode (nominal regulation)  LPR is used in the Low-power run, Low-power sleep and Stop modes  Power down is used in Standby mode. The regulator output is high impedance, the kernel circuitry is powered down, inducing zero consumption but the contents of the registers and RAM are lost except for the standby circuitry (wakeup logic, IWDG, RTC, LSI, LSE crystal 32 KHz oscillator, RCC_CSR). 3.5 Clock management The clock controller distributes the clocks coming from different oscillators to the core and the peripherals. It also manages clock gating for low-power modes and ensures clock robustness. It features:  Clock prescaler To get the best trade-off between speed and current consumption, the clock frequency to the CPU and peripherals can be adjusted by a programmable prescaler.  Safe clock switching Clock sources can be changed safely on the fly in Run mode through a configuration register.  Clock management To reduce power consumption, the clock controller can stop the clock to the core, individual peripherals or memory.  System clock source Three different clock sources can be used to drive the master clock SYSCLK: – 1-25 MHz high-speed external crystal (HSE), that can supply a PLL – 16 MHz high-speed internal RC oscillator (HSI), trimmable by software, that can supply a PLLMultispeed internal RC oscillator (MSI), trimmable by software, able to generate 7 frequencies (65 kHz, 131 kHz, 262 kHz, 524 kHz, 1.05 MHz, 2.1 MHz, 4.2 MHz). When a 32.768 kHz clock source is available in the system (LSE), the MSI frequency can be trimmed by software down to a ±0.5% accuracy.  Auxiliary clock source Two ultra-low-power clock sources that can be used to drive the LCD controller and the real-time clock: – 32.768 kHz low-speed external crystal (LSE) – 37 kHz low-speed internal RC (LSI), also used to drive the independent watchdog. The LSI clock can be measured using the high-speed internal RC oscillator for greater precision.  RTC and LCD clock sources The LSI, LSE or HSE sources can be chosen to clock the RTC and the LCD, whatever the system clock.  USB clock source A 48 MHz clock trimmed through the USB SOF supplies the USB interface.
 Startup clock After reset, the microcontroller restarts by default with an internal 2 MHz clock (MSI). The prescaler ratio and clock source can be changed by the application program as soon as the code execution starts.  Clock security system (CSS) This feature can be enabled by software. If an HSE clock failure occurs, the master clock is automatically switched to HSI and a software interrupt is generated if enabled. Another clock security system can be enabled, in case of failure of the LSE it provides an interrupt or wakeup event which is generated if enabled.  Clock-out capability (MCO: microcontroller clock output) It outputs one of the internal clocks for external use by the application. Several prescalers allow the configuration of the AHB frequency, each APB (APB1 and APB2) domains. The maximum frequency of the AHB and the APB domains is 32 MHz. See Figure 2 for details on the clock tree.
Figure 2. Clock tree
@V33 Enable Watchdog Legend: HSE = High-speed external clock signal RTCSEL HSI = High-speed internal clock signal LSI = Low-speed internal clock signal RTC2 enable LSE = Low-speed external clock signal RTC MSI = Multispeed internal clock signal LSE tempo LCD enable LSU LSD LSD LSD @V18 1 MHz LCDCLK @V33 LSI MCOSEL ADC enable MSI RC MSI LSE ADCCLK Level shifters MCO @V18 not deepsleep / 2,4,8,16 @V33 not deepsleep CK_PWR HSI16 RC ck_rchs HSI16 Level shifters / 1,4 not (sleep or FCLK @V18 System deepsleep) Clock not (sleep or HCLK deepsleep) MSI SysTick @V33 HSI16 AHB Timer HSE PRESC PCLK1 to APB1 PLLSRC PLLCLK / 1,2,…, 512 32 MHz peripherals @V18 @V33 APB1 max. ck_pllin PLL / PRESC LSU X 1,2,4,8,16 @V33 3,4,6,8,12,16, Peripheral 24,32,48 clock enable to TIMx / 2,3,4 Level shifters @VDDCORE Peripheral LSD HSE present or not Clock clock enable Dedicated 48MHz PLL output Source 32 MHz PCLK2 to APB2 peripherals HSI48MSEL Control max. @V33 Peripheral clock enable to TIMx HSI48 If (APB2 presc=1) x1 else x2) @V18 LSI Peripheral Clock SYSCLK clock enable Recovery System LSE Peripheral LPTIMCLK clock enable HSI16 PCLK Peripheral LPUART/ clock enable UARTCLK I2C1CLK usb_en 48MHz USBCLK rng_en 48MHz RNG MS32912V2
Watchdog LS
LSI RC | [8 empty] | LSI tempo
LSE OSC
/ 1,2,4,8,16
/ 8
HSE OSC
Level shifters
1 MHz Clock Detector
If (APB1 presc=1) x1 else x2)
APB2 PRESC / 1,2,4,8,16
RC 48MHz
Level shifters
3.6 Low-power real-time clock and backup registers The real time clock (RTC) and the 5 backup registers are supplied in all modes including standby mode. The backup registers are five 32-bit registers used to store 20 bytes of user application data. They are not reset by a system reset, or when the device wakes up from Standby mode. The RTC is an independent BCD timer/counter. Its main features are the following:  Calendar with subsecond, seconds, minutes, hours (12 or 24 format), week day, date, month, year, in BCD (binary-coded decimal) format  Automatically correction for 28, 29 (leap year), 30, and 31 day of the month  Two programmable alarms with wake up from Stop and Standby mode capability  Periodic wakeup from Stop and Standby with programmable resolution and period  On-the-fly correction from 1 to 32767 RTC clock pulses. This can be used to synchronize it with a master clock.  Reference clock detection: a more precise second source clock (50 or 60 Hz) can be used to enhance the calendar precision.  Digital calibration circuit with 1 ppm resolution, to compensate for quartz crystal inaccuracy  2 anti-tamper detection pins with programmable filter. The MCU can be woken up from Stop and Standby modes on tamper event detection.  Timestamp feature which can be used to save the calendar content. This function can be triggered by an event on the timestamp pin, or by a tamper event. The MCU can be woken up from Stop and Standby modes on timestamp event detection. The RTC clock sources can be:  A 32.768 kHz external crystal  A resonator or oscillator  The internal low-power RC oscillator (typical frequency of 37 kHz)  The high-speed external clock 3.7 General-purpose inputs/outputs (GPIOs) Each of the GPIO pins can be configured by software as output (push-pull or open-drain), as input (with or without pull-up or pull-down) or as peripheral alternate function. Most of the GPIO pins are shared with digital or analog alternate functions, and can be individually remapped using dedicated alternate function registers. All GPIOs are high current capable. Each GPIO output, speed can be slowed (40 MHz, 10 MHz, 2 MHz, 400 kHz). The alternate function configuration of I/Os can be locked if needed following a specific sequence in order to avoid spurious writing to the I/O registers. The I/O controller is connected to a dedicated IO bus with a toggling speed of up to 32 MHz. Extended interrupt/event controller (EXTI) The extended interrupt/event controller consists of 28 edge detector lines used to generate interrupt/event requests. Each line can be individually configured to select the trigger event (rising edge, falling edge, both) and can be masked independently. A pending register maintains the status of the interrupt requests. The EXTI can detect an external line with a pulse width shorter than the Internal APB2 clock period. Up to 51 GPIOs can be connected to the 16 configurable interrupt/event lines. The 12 other lines are connected to PVD, RTC, USB, USARTs, LPUART, LPTIMER or comparator events.
3.8 Memories The STM32L053x6/8 devices have the following features:  8 Kbytes of embedded SRAM accessed (read/write) at CPU clock speed with 0 wait states. With the enhanced bus matrix, operating the RAM does not lead to any performance penalty during accesses to the system bus (AHB and APB buses).  The non-volatile memory is divided into three arrays: – 32 or 64 Kbytes of embedded Flash program memory – 2 Kbytes of data EEPROM – Information block containing 32 user and factory options bytes plus 4 Kbytes of system memory The user options bytes are used to write-protect or read-out protect the memory (with 4 Kbyte granularity) and/or readout-protect the whole memory with the following options:  Level 0: no protection  Level 1: memory readout protected. The Flash memory cannot be read from or written to if either debug features are connected or boot in RAM is selected  Level 2: chip readout protected, debug features (Cortex-M0+ serial wire) and boot in RAM selection disabled (debugline fuse) The firewall protects parts of code/data from access by the rest of the code that is executed outside of the protected area. The granularity of the protected code segment or the non- volatile data segment is 256 bytes (Flash memory or EEPROM) against 64 bytes for the volatile data segment (RAM). The whole non-volatile memory embeds the error correction code (ECC) feature. 3.9 Boot modes At startup, BOOT0 pin and nBOOT1 option bit are used to select one of three boot options:  Boot from Flash memory  Boot from System memory  Boot from embedded RAM The boot loader is located in System memory. It is used to reprogram the Flash memory by using SPI1(PA4, PA5, PA6, PA7) or SPI2 (PB12, PB13, PB14, PB15), USART1(PA9, PA10) or USART2(PA2, PA3). See STM32™ microcontroller system memory boot mode AN2606 for details.
3.10 Direct memory access (DMA) The flexible 7-channel, general-purpose DMA is able to manage memory-to-memory, peripheral-to-memory and memory-to-peripheral transfers. The DMA controller supports circular buffer management, avoiding the generation of interrupts when the controller reaches the end of the buffer. Each channel is connected to dedicated hardware DMA requests, with software trigger support for each channel. Configuration is done by software and transfer sizes between source and destination are independent. The DMA can be used with the main peripherals: SPI, I2C, USART, LPUART, general-purpose timers, DAC, and ADC. 3.11 Liquid crystal display (LCD) The LCD drives up to 8 common terminals and 32 segment terminals to drive up to 224 pixels.  Internal step-up converter to guarantee functionality and contrast control irrespective of VDD. This converter can be deactivated, in which case the VLCD pin is used to provide the voltage to the LCD  Supports static, 1/2, 1/3, 1/4 and 1/8 duty  Supports static, 1/2, 1/3 and 1/4 bias  Phase inversion to reduce power consumption and EMI  Up to 8 pixels can be programmed to blink  Unneeded segments and common pins can be used as general I/O pins  LCD RAM can be updated at any time owing to a double-buffer  The LCD controller can operate in Stop mode  VLCD rails decoupling capability 3.12 Analog-to-digital converter (ADC) A native 12-bit, extended to 16-bit through hardware oversampling, analog-to-digital converter is embedded into STM32L053x6/8 device. It has up to 16 external channels and 3 internal channels (temperature sensor, voltage reference, VLCD voltage measurement). Three channels, PA0, PA4 and PA5, are fast channels, while the others are standard channels. The ADC performs conversions in single-shot or scan mode. In scan mode, automatic conversion is performed on a selected group of analog inputs. The ADC frequency is independent from the CPU frequency, allowing maximum sampling rate of 1.14 MSPS even with a low CPU speed. The ADC consumption is low at all frequencies (~25 µA at 10 kSPS, ~200 µA at 1MSPS). An auto-shutdown function guarantees that the ADC is powered off except during the active conversion phase. The ADC can be served by the DMA controller. It can operate from a supply voltage down to 1.65 V. The ADC features a hardware oversampler up to 256 samples, this improves the resolution to 16 bits (see AN2668).
An analog watchdog feature allows very precise monitoring of the converted voltage of one, some or all scanned channels. An interrupt is generated when the converted voltage is outside the programmed thresholds. The events generated by the general-purpose timers (TIMx) can be internally connected to the ADC start triggers, to allow the application to synchronize A/D conversions and timers. 3.13 Temperature sensor The temperature sensor (TSENSE) generates a voltage VSENSE that varies linearly with temperature. The temperature sensor is internally connected to the ADC_IN18 input channel which is used to convert the sensor output voltage into a digital value. The sensor provides good linearity but it has to be calibrated to obtain good overall accuracy of the temperature measurement. As the offset of the temperature sensor varies from chip to chip due to process variation, the uncalibrated internal temperature sensor is suitable for applications that detect temperature changes only. To improve the accuracy of the temperature sensor measurement, each device is individually factory-calibrated by ST. The temperature sensor factory calibration data are stored by ST in the system memory area, accessible in read-only mode.
Table 6. Temperature sensor calibration values
[9 empty] | Calibration value name | [19 empty] | Description | [22 empty] | Memory address
[9 empty] | TSENSE_CAL1 | [19 empty] | TS ADC raw data acquired at temperature of 30 °C, VDDA= 3 V | [22 empty] | 0x1FF8 007A - 0x1FF8 007B
[9 empty] | TSENSE_CAL2 | [19 empty] | TS ADC raw data acquired at temperature of 130 °C VDDA= 3 V | [22 empty] | 0x1FF8 007E - 0x1FF8 007F
3.13.1 Internal voltage reference (VREFINT) The internal voltage reference (VREFINT) provides a stable (bandgap) voltage output for the ADC and Comparators. VREFINT is internally connected to the ADC_IN17 input channel. It enables accurate monitoring of the VDD value (when no external voltage, VREF+, is available for ADC). The precise voltage of VREFINT is individually measured for each part by ST during production test and stored in the system memory area. It is accessible in read-only mode.
Table 7. Internal voltage reference measured values
[9 empty] | Calibration value name | [19 empty] | Description | [22 empty] | Memory address
[9 empty] | VREFINT_CAL | [19 empty] | Raw data acquired at temperature of 25 °C VDDA = 3 V | [22 empty] | 0x1FF8 0078 - 0x1FF8 0079
3.13.2 VLCD voltage monitoring This embedded hardware feature allows the application to measure the VLCD supply voltage using the internal ADC channel ADC_IN16. As the VLCD voltage may be higher than VDDA, and thus outside the ADC input range, the ADC input is connected to LCD_VLCD1 (which provides 1/3VLCD when the LCD is configured 1/3Bias and 1/4VLCD when the LCD is configured 1/4Bias or 1/2Bias). 3.14 Digital-to-analog converter (DAC) One 12-bit buffered DAC can be used to convert digital signal into analog voltage signal output. An optional amplifier can be used to reduce the output signal impedance. This digital Interface supports the following features:  One data holding register  Left or right data alignment in 12-bit mode  Synchronized update capability  Noise-wave generation  Triangular-wave generation  DMA capability (including the underrun interrupt)  External triggers for conversion  Input reference voltage VREF+ Four DAC trigger inputs are used in the STM32L053x6/8. The DAC channel is triggered through the timer update outputs that are also connected to different DMA channels. 3.15 Ultra-low-power comparators and reference voltage The STM32L053x6/8 embed two comparators sharing the same current bias and reference voltage. The reference voltage can be internal or external (coming from an I/O).  One comparator with ultra low consumption  One comparator with rail-to-rail inputs, fast or slow mode.  The threshold can be one of the following: – DAC output – External I/O pins – Internal reference voltage (VREFINT) – submultiple of Internal reference voltage(1/4, 1/2, 3/4) for the rail to rail comparator. Both comparators can wake up the devices from Stop mode, and be combined into a window comparator. The internal reference voltage is available externally via a low-power / low-current output buffer (driving current capability of 1 µA typical).
3.16 System configuration controller The system configuration controller provides the capability to remap some alternate functions on different I/O ports. The highly flexible routing interface allows the application firmware to control the routing of different I/Os to the TIM2, TIM21, TIM22 and LPTIM timer input captures. It also controls the routing of internal analog signals to the USB internal oscillator, ADC, COMP1 and COMP2 and the internal reference voltage VREFINT. 3.17 Touch sensing controller (TSC) The STM32L053x6/8 provide a simple solution for adding capacitive sensing functionality to any application. These devices offer up to 24 capacitive sensing channels distributed over 8 analog I/O groups. Capacitive sensing technology is able to detect the presence of a finger near a sensor which is protected from direct touch by a dielectric (such as glass, plastic). The capacitive variation introduced by the finger (or any conductive object) is measured using a proven implementation based on a surface charge transfer acquisition principle. It consists of charging the sensor capacitance and then transferring a part of the accumulated charges into a sampling capacitor until the voltage across this capacitor has reached a specific threshold. To limit the CPU bandwidth usage, this acquisition is directly managed by the hardware touch sensing controller and only requires few external components to operate. The touch sensing controller is fully supported by the STMTouch touch sensing firmware library, which is free to use and allows touch sensing functionality to be implemented reliably in the end application. Table 8. Capacitive sensing GPIOs available on STM32L053x6/8 devices
[9 empty] | Group | [6 empty] | Capacitive sensing signal name | [16 empty] | Pin name | [8 empty] | Group | [5 empty] | Capacitive sensing signal name | [17 empty] | Pin name
[9 empty] | 1 | [6 empty] | TSC_G1_IO1 | [16 empty] | PA0 | [8 empty] | 5 | [5 empty] | TSC_G5_IO1 | [17 empty] | PB3
[16 empty] | TSC_G1_IO2 | [16 empty] | PA1 | [14 empty] | TSC_G5_IO2 | [17 empty] | PB4
[16 empty] | TSC_G1_IO3 | [16 empty] | PA2 | [14 empty] | TSC_G5_IO3 | [17 empty] | PB6
[16 empty] | TSC_G1_IO4 | [16 empty] | PA3 | [14 empty] | TSC_G5_IO4 | [17 empty] | PB7
[9 empty] | 2 | [6 empty] | TSC_G2_IO1 | [16 empty] | PA4(1) | [8 empty] | 6 | [5 empty] | TSC_G6_IO1 | [17 empty] | PB11
[16 empty] | TSC_G2_IO2 | [16 empty] | PA5 | [14 empty] | TSC_G6_IO2 | [17 empty] | PB12
[16 empty] | TSC_G2_IO3 | [16 empty] | PA6 | [14 empty] | TSC_G6_IO3 | [17 empty] | PB13
[16 empty] | TSC_G2_IO4 | [16 empty] | PA7 | [14 empty] | TSC_G6_IO4 | [17 empty] | PB14
[9 empty] | 3 | [6 empty] | TSC_G3_IO1 | [16 empty] | PC5 | [8 empty] | 7 | [5 empty] | TSC_G7_IO1 | [17 empty] | PC0
[16 empty] | TSC_G3_IO2 | [16 empty] | PB0 | [14 empty] | TSC_G7_IO2 | [17 empty] | PC1
[16 empty] | TSC_G3_IO3 | [16 empty] | PB1 | [14 empty] | TSC_G7_IO3 | [17 empty] | PC2
[16 empty] | TSC_G3_IO4 | [16 empty] | PB2 | [14 empty] | TSC_G7_IO4 | [17 empty] | PC3
Table 8. Capacitive sensing GPIOs available on STM32L053x6/8 devices
[9 empty] | Group | [6 empty] | Capacitive sensing signal name | [16 empty] | Pin name | [8 empty] | Group | [5 empty] | Capacitive sensing signal name | [17 empty] | Pin name
[9 empty] | 4 | [6 empty] | TSC_G4_IO1 | [16 empty] | PA9 | [8 empty] | 8 | [5 empty] | TSC_G8_IO1 | [17 empty] | PC6
[16 empty] | TSC_G4_IO2 | [16 empty] | PA10 | [14 empty] | TSC_G8_IO2 | [17 empty] | PC7
[16 empty] | TSC_G4_IO3 | [16 empty] | PA11 | [14 empty] | TSC_G8_IO3 | [17 empty] | PC8
[16 empty] | TSC_G4_IO4 | [16 empty] | PA12 | [14 empty] | TSC_G8_IO4 | [17 empty] | PC9
1. This GPIO offers a reduced touch sensing sensitivity. It is thus recommended to use it as sampling capacitor I/O.
3.18 Timers and watchdogs The ultra-low-power STM32L053x6/8 devices include three general-purpose timers, one low- power timer (LPTIM), one basic timer, two watchdog timers and the SysTick timer. Table 9 compares the features of the general-purpose and basic timers.
Table 9. Timer feature comparison
Timer | [6 empty] | Counter resolution | [6 empty] | Counter type | [10 empty] | Prescaler factor | [13 empty] | DMA request generation | [8 empty] | Capture/compare channels | [13 empty] | Complementary outputs
TIM2 | [6 empty] | 16-bit | [6 empty] | Up, down, up/down | [10 empty] | Any integer between 1 and 65536 | [13 empty] | Yes | [8 empty] | 4 | [13 empty] | No
TIM21, TIM22 | [6 empty] | 16-bit | [6 empty] | Up, down, up/down | [10 empty] | Any integer between 1 and 65536 | [13 empty] | No | [8 empty] | 2 | [13 empty] | No
TIM6 | [6 empty] | 16-bit | [6 empty] | Up | [10 empty] | Any integer between 1 and 65536 | [13 empty] | Yes | [8 empty] | 0 | [13 empty] | No
3.18.1 General-purpose timers (TIM2, TIM21 and TIM22) There are three synchronizable general-purpose timers embedded in the STM32L053x6/8 devices (see Table 9 for differences). TIM2 TIM2 is based on 16-bit auto-reload up/down counter. It includes a 16-bit prescaler. It features four independent channels each for input capture/output compare, PWM or one- pulse mode output. The TIM2 general-purpose timers can work together or with the TIM21 and TIM22 general- purpose timers via the Timer Link feature for synchronization or event chaining. Their counter can be frozen in debug mode. Any of the general-purpose timers can be used to generate PWM outputs. TIM2 has independent DMA request generation. This timer is capable of handling quadrature (incremental) encoder signals and the digital outputs from 1 to 3 hall-effect sensors.
TIM21 and TIM22 TIM21 and TIM22 are based on a 16-bit auto-reload up/down counter. They include a 16-bit prescaler. They have two independent channels for input capture/output compare, PWM or one-pulse mode output. They can work together and be synchronized with the TIM2, full- featured general-purpose timers. They can also be used as simple time bases and be clocked by the LSE clock source (32.768 kHz) to provide time bases independent from the main CPU clock. 3.18.2 Low-power Timer (LPTIM) The low-power timer has an independent clock and is running also in Stop mode if it is clocked by LSE, LSI or an external clock. It is able to wakeup the devices from Stop mode. This low-power timer supports the following features:  16-bit up counter with 16-bit autoreload register  16-bit compare register  Configurable output: pulse, PWM  Continuous / one shot mode  Selectable software / hardware input trigger  Selectable clock source – Internal clock source: LSE, LSI, HSI or APB clock – External clock source over LPTIM input (working even with no internal clock source running, used by the Pulse Counter Application)  Programmable digital glitch filter  Encoder mode 3.18.3 Basic timer (TIM6) This timer can be used as a generic 16-bit timebase. It is mainly used for DAC trigger generation. 3.18.4 SysTick timer This timer is dedicated to the OS, but could also be used as a standard downcounter. It is based on a 24-bit downcounter with autoreload capability and a programmable clock source. It features a maskable system interrupt generation when the counter reaches ‘0’. 3.18.5 Independent watchdog (IWDG) The independent watchdog is based on a 12-bit downcounter and 8-bit prescaler. It is clocked from an independent 37 kHz internal RC and, as it operates independently of the main clock, it can operate in Stop and Standby modes. It can be used either as a watchdog to reset the device when a problem occurs, or as a free-running timer for application timeout management. It is hardware- or software-configurable through the option bytes. The counter can be frozen in debug mode.
3.18.6 Window watchdog (WWDG) The window watchdog is based on a 7-bit downcounter that can be set as free-running. It can be used as a watchdog to reset the device when a problem occurs. It is clocked from the main clock. It has an early warning interrupt capability and the counter can be frozen in debug mode. 3.19 Communication interfaces 3.19.1 I2C bus two I2C interface (I2C1, I2C2) can operate in multimaster or slave modes. Each I2C interface can support Standard mode (Sm, up to 100 kbit/s), Fast mode (Fm, up to 400 kbit/s) and Fast Mode Plus (Fm+, up to 1 Mbit/s) with 20 mA output drive on some I/Os. 7-bit and 10-bit addressing modes, multiple 7-bit slave addresses (2 addresses, 1 with configurable mask) are also supported as well as programmable analog and digital noise filters.
Table 10. Comparison of I2C analog and digital filters
[25 empty] | Analog filter | [22 empty] | Digital filter
[9 empty] | Pulse width of suppressed spikes | [15 empty] | ≥ 50 ns | [22 empty] | Programmable length from 1 to 15 I2C peripheral clocks
[9 empty] | Benefits | [15 empty] | Available in Stop mode | [22 empty] | 1. Extra filtering capability vs. standard requirements. 2. Stable length
[9 empty] | Drawbacks | [15 empty] | Variations depending on temperature, voltage, process | [22 empty] | Wakeup from Stop on address match is not available when digital filter is enabled.
In addition, I2C1 provides hardware support for SMBus 2.0 and PMBus 1.1: ARP capability, Host notify protocol, hardware CRC (PEC) generation/verification, timeouts verifications and ALERT protocol management. I2C1 also has a clock domain independent from the CPU clock, allowing the I2C1 to wake up the MCU from Stop mode on address match. Each I2C interface can be served by the DMA controller. Refer to Table 11 for an overview of I2C interface features. Table 11. STM32L053x6/8 I2C implementation
[9 empty] | I2C features(1) | [44 empty] | I2C1 | [9 empty] | I2C2
[9 empty] | 7-bit addressing mode | [44 empty] | X | [9 empty] | X
[9 empty] | 10-bit addressing mode | [44 empty] | X | [9 empty] | X
[9 empty] | Standard mode (up to 100 kbit/s) | [44 empty] | X | [9 empty] | X
[9 empty] | Fast mode (up to 400 kbit/s) | [44 empty] | X | [9 empty] | X
[9 empty] | Fast Mode Plus with 20 mA output drive I/Os (up to 1 Mbit/s) | [44 empty] | X | [9 empty] | X(2)
[9 empty] | Independent clock | [44 empty] | X | [9 empty] | -
Table 11. STM32L053x6/8 I2C implementation (continued)
[9 empty] | I2C features(1) | [44 empty] | I2C1 | [9 empty] | I2C2
[9 empty] | SMBus | [44 empty] | X | [9 empty] | -
[9 empty] | Wakeup from STOP | [44 empty] | X | [9 empty] | -
1. X = supported. 2. See Table 15: STM32L053x6/8 pin definitions on page 40 for the list of I/Os that feature Fast Mode Plus capability
3.19.2 Universal synchronous/asynchronous receiver transmitter (USART) The two USART interfaces (USART1, USART2) are able to communicate at speeds of up to 4 Mbit/s. They provide hardware management of the CTS, RTS and RS485 driver enable (DE) signals, multiprocessor communication mode, master synchronous communication and single-wire half-duplex communication mode. They also support SmartCard communication (ISO 7816), IrDA SIR ENDEC, LIN Master/Slave capability, auto baud rate feature and has a clock domain independent from the CPU clock, allowing to wake up the MCU from Stop mode using baudrates up to 42 Kbaud. All USART interfaces can be served by the DMA controller. Table 12 for the supported modes and features of USART interfaces.
Table 12. USART implementation
[9 empty] | USART modes/features(1) | [44 empty] | USART1 and USART2
[9 empty] | Hardware flow control for modem | [44 empty] | X
[9 empty] | Continuous communication using DMA | [44 empty] | X
[9 empty] | Multiprocessor communication | [44 empty] | X
[9 empty] | Synchronous mode(2) | [44 empty] | X
[9 empty] | Smartcard mode | [44 empty] | X
[9 empty] | Single-wire half-duplex communication | [44 empty] | X
[9 empty] | IrDA SIR ENDEC block | [44 empty] | X
[9 empty] | LIN mode | [44 empty] | X
[9 empty] | Dual clock domain and wakeup from Stop mode | [44 empty] | X
[9 empty] | Receiver timeout interrupt | [44 empty] | X
[9 empty] | Modbus communication | [44 empty] | X
[9 empty] | Auto baud rate detection (4 modes) | [44 empty] | X
[9 empty] | Driver Enable | [44 empty] | X
1. X = supported. 2. This mode allows using the USART as an SPI master.
3.19.3 Low-power universal asynchronous receiver transmitter (LPUART) The devices embed one Low-power UART. The LPUART supports asynchronous serial communication with minimum power consumption. It supports half duplex single wire
communication and modem operations (CTS/RTS). It allows multiprocessor communication. The LPUART has a clock domain independent from the CPU clock. It can wake up the system from Stop mode using baudrates up to 46 Kbaud. The Wakeup events from Stop mode are programmable and can be:  Start bit detection  Or any received data frame  Or a specific programmed data frame Only a 32.768 kHz clock (LSE) is needed to allow LPUART communication up to 9600 baud. Therefore, even in Stop mode, the LPUART can wait for an incoming frame while having an extremely low energy consumption. Higher speed clock can be used to reach higher baudrates. LPUART interface can be served by the DMA controller.
3.19.4 Serial peripheral interface (SPI)/Inter-integrated sound (I2S) Up to two SPIs are able to communicate at up to 16 Mbits/s in slave and master modes in full-duplex and half-duplex communication modes. The 3-bit prescaler gives 8 master mode frequencies and the frame is configurable to 8 bits or 16 bits. The hardware CRC generation/verification supports basic SD Card/MMC modes. The USARTs with synchronous capability can also be used as SPI master. One standard I2S interfaces (multiplexed with SPI2) is available. It can operate in master or slave mode, and can be configured to operate with a 16-/32-bit resolution as input or output channels. Audio sampling frequencies from 8 kHz up to 192 kHz are supported. When the I2S interfaces is configured in master mode, the master clock can be output to the external DAC/CODEC at 256 times the sampling frequency. The SPIs can be served by the DMA controller. Refer to Table 13 for the differences between SPI1 and SPI2.
Table 13. SPI/I2S implementation
[9 empty] | SPI features(1) | [43 empty] | SPI1 | [10 empty] | SPI2
[9 empty] | Hardware CRC calculation | [43 empty] | X | [10 empty] | X
[9 empty] | I2S mode | [43 empty] | - | [10 empty] | X
[9 empty] | TI mode | [43 empty] | X | [10 empty] | X
1. X = supported.
3.19.5 Universal serial bus (USB) The STM32L053x6/8 embed a full-speed USB device peripheral compliant with the USB specification version 2.0. The internal USB PHY supports USB FS signaling, embedded DP pull-up and also battery charging detection according to Battery Charging Specification Revision 1.2. The USB interface implements a full-speed (12 Mbit/s) function interface with added support for USB 2.0 Link Power Management. It has software-configurable endpoint setting with packet memory up to 1 Kbyte and suspend/resume support. It requires a precise 48 MHz clock which can be generated from the internal main PLL (the clock source must use a HSE crystal oscillator) or by the internal 48 MHz oscillator in automatic trimming mode. The synchronization for this oscillator can be taken from the USB data stream itself (SOF signalization) which allows crystal-less operation. 3.20 Clock recovery system (CRS) The STM32L053x6/8 embed a special block which allows automatic trimming of the internal 48 MHz oscillator to guarantee its optimal accuracy over the whole device operational range. This automatic trimming is based on the external synchronization signal, which could be either derived from USB SOF signalization, from LSE oscillator, from an external signal on CRS_SYNC pin or generated by user software. For faster lock-in during startup it is also possible to combine automatic trimming with manual trimming action. 3.21 Cyclic redundancy check (CRC) calculation unit The CRC (cyclic redundancy check) calculation unit is used to get a CRC code using a configurable generator polynomial value and size. Among other applications, CRC-based techniques are used to verify data transmission or storage integrity. In the scope of the EN/IEC 60335-1 standard, they offer a means of verifying the Flash memory integrity. The CRC calculation unit helps compute a signature of the software during runtime, to be compared with a reference signature generated at linktime and stored at a given memory location. 3.22 Serial wire debug port (SW-DP) An Arm SW-DP interface is provided to allow a serial wire debugging tool to be connected to the MCU.
4 Pin descriptions Figure 3. STM32L053x6/8 LQFP64 pinout 1. The above figure shows the package top view. 2. The I/O pins supplied by VDD_USB are shown in grey.
Figure 4. STM32L053x6/8 TFBGA64 ballout
1 2 3 4 5 6 7 8 A B C D E F G H MSv33795V6
PC14- OSC32 PC13 PB9 PB4 PB3 PA15 PA14 PA13 _IN PC15- OSC32 _OUT PH0- OSC_IN PH1- OSC_ OUT NRST PC1 PC0 VDD VDD VDD_ PC7 PC8 USB VSSA PC2 PA2 PA5 PB0 PC6 PB15 PB14 VREF PA0 PA3 PA6 PB1 PB2 PB10 PB13 + VDDA PA1 PA4 PA7 PC4 PC5 PB11 PB12
VLCD PB8 | [45 empty] | BOOT 0 | [5 empty] | PD2 PC11 PC10 PA12
VSS | [43 empty] | PB7 |  | PB5 | [5 empty] | PC12 |  |  |  |  | PA10 |  |  |  |  | PA9 | [5 empty] | PA11
VDD | [43 empty] | PB6 |  | VSS | [5 empty] | VSS |  |  |  |  | VSS |  |  |  |  | PA8 | [5 empty] | PC9
1. The above figure shows the package top view. 2. the I/O pins supplied by VDD_USB are shown in grey.
Figure 5. STM32L053x6/8 LQFP48 pinout 1. The above figure shows the package top view. 2. The I/O pins supplied by VDD_USB are shown in grey. Figure 6. STM32L053x6/8 UFQFPN48 1. The above figure shows the package top view. 2. The I/O pins supplied by VDD_USB are shown in grey.
Table 14. Legend/abbreviations used in the pinout table
Name | [17 empty] | Abbreviation | [14 empty] | Definition
Pin name | [17 empty] | Unless otherwise specified in brackets below the pin name, the pin function during and after reset is the same as the actual pin name
Pin type | [17 empty] | S | [14 empty] | Supply pin
[18 empty] | I | [14 empty] | Input only pin
[18 empty] | I/O | [14 empty] | Input / output pin
I/O structure | [17 empty] | FT | [14 empty] | 5 V tolerant I/O
[18 empty] | FTf | [14 empty] | 5 V tolerant I/O, FM+ capable
[18 empty] | TC | [14 empty] | Standard 3.3V I/O
[18 empty] | B | [14 empty] | Dedicated BOOT0 pin
[18 empty] | RST | [14 empty] | Bidirectional reset pin with embedded weak pull-up resistor
Notes | [17 empty] | Unless otherwise specified by a note, all I/Os are set as floating inputs during and after reset.
Pin functions | [8 empty] | Alternate functions | [8 empty] | Functions selected through GPIOx_AFR registers
[9 empty] | Additional functions | [8 empty] | Functions directly selected/enabled through peripheral registers
Table 15. STM32L053x6/8 pin definitions
Pin number | [12 empty] | Pin name (function after reset) | [11 empty] | Pin type |  |  |  | I/O structure |  |  |  | Notes |  |  |  |  | Alternate functions | [17 empty] | Additional functions
LQFP48 |  |  | UFQFPN48 |  |  |  | LQFP64 |  | TFBGA64
1 |  |  | 1 |  |  |  | 1 |  | B2 |  |  |  | VLCD | [11 empty] | S |  |  |  | - |  |  |  | - |  |  |  |  | - | [17 empty] | -
2 |  |  | 1 |  |  |  | 2 |  | A2 |  |  |  | PC13 | [11 empty] | I/O |  |  |  | FT |  |  |  | - |  |  |  |  | - | [17 empty] | RTC_TAMP1/RTC_TS/RT C_OUT/WKUP2
3 |  |  | 2 |  |  |  | 3 |  | A1 |  |  |  | PC14-OSC32_IN (PC14) | [11 empty] | I/O |  |  |  | FT |  |  |  | - |  |  |  |  | - | [17 empty] | OSC32_IN
4 |  |  | 3 |  |  |  | 4 |  | B1 |  |  |  | PC15- OSC32_OUT (PC15) | [11 empty] | I/O |  |  |  | TC |  |  |  | - |  |  |  |  | - | [17 empty] | OSC32_OUT
5 |  |  | 4 |  |  |  | 5 |  | C1 |  |  |  | PH0-OSC_IN (PH0) | [11 empty] | I/O |  |  |  | TC |  |  |  | - |  |  |  |  | USB_CRS_SYNC | [17 empty] | OSC_IN
6 |  |  | 5 |  |  |  | 6 |  | D1 |  |  |  | PH1-OSC_OUT (PH1) | [11 empty] | I/O |  |  |  | TC |  |  |  | - |  |  |  |  | - | [17 empty] | OSC_OUT
Table 15. STM32L053x6/8 pin definitions (continued)
Pin number | [12 empty] | Pin name (function after reset) | [11 empty] | Pin type |  |  |  | I/O structure |  |  |  | Notes |  |  |  |  | Alternate functions | [17 empty] | Additional functions
LQFP48 |  |  | UFQFPN48 |  |  |  | LQFP64 |  | TFBGA64
7 |  |  | 6 |  |  |  | 7 |  | E1 |  |  |  | NRST | [11 empty] | I/O |  |  |  | RST |  |  |  | - |  |  |  |  | - | [17 empty] | -
- |  |  | - |  |  |  | 8 |  | E3 |  |  |  | PC0 | [11 empty] | I/O |  |  |  | FT |  |  |  | - |  |  |  |  | LPTIM1_IN1, LCD_SEG18, EVENTOUT, TSC_G7_IO1 | [17 empty] | ADC_IN10
- |  |  | - |  |  |  | 9 |  | E2 |  |  |  | PC1 | [11 empty] | I/O |  |  |  | FT |  |  |  | - |  |  |  |  | LPTIM1_OUT, LCD_SEG19, EVENTOUT, TSC_G7_IO2 | [17 empty] | ADC_IN11
- |  |  | - |  |  |  | 10 |  | F2 |  |  |  | PC2 | [11 empty] | I/O |  |  |  | FT |  |  |  | - |  |  |  |  | LPTIM1_IN2, LCD_SEG20, SPI2_MISO/I2S2_MCK, TSC_G7_IO3 | [17 empty] | ADC_IN12
- |  |  | - |  |  |  | 11 |  | - |  |  |  | PC3 | [11 empty] | I/O |  |  |  | FT |  |  |  | - |  |  |  |  | LPTIM1_ETR, LCD_SEG21, SPI2_MOSI/I2S2_SD, TSC_G7_IO4 | [17 empty] | ADC_IN13
8 |  |  | 8 |  |  |  | 12 |  | F1 |  |  |  | VSSA | [11 empty] | S |  |  |  | - |  |  |  | - |  |  |  |  | - | [17 empty] | -
- |  |  | - |  |  |  | - |  | G1 |  |  |  | VREF+ | [11 empty] | S |  |  |  | - |  |  |  | - |  |  |  |  | - | [17 empty] | -
9 |  |  | 9 |  |  |  | 13 |  | H1 |  |  |  | VDDA | [11 empty] | S |  |  |  | - |  |  |  | - |  |  |  |  | - | [17 empty] | -
10 |  |  | 10 |  |  |  | 14 |  | G2 |  |  |  | PA0 | [11 empty] | I/O |  |  |  | TC |  |  |  | - |  |  |  |  | TIM2_CH1, TSC_G1_IO1, USART2_CTS, TIM2_ETR, COMP1_OUT | [17 empty] | COMP1_INM6, ADC_IN0, RTC_TAMP2/WKUP1
11 |  |  | 11 |  |  |  | 15 |  | H2 |  |  |  | PA1 | [11 empty] | I/O |  |  |  | FT |  |  |  | - |  |  |  |  | EVENTOUT, LCD_SEG0, TIM2_CH2, TSC_G1_IO2, USART2_RTS/ USART2_DE, TIM21_ETR | [17 empty] | COMP1_INP, ADC_IN1
12 |  |  | 12 |  |  |  | 16 |  | F3 |  |  |  | PA2 | [11 empty] | I/O |  |  |  | FT |  |  |  | - |  |  |  |  | TIM21_CH1, LCD_SEG1, TIM2_CH3, TSC_G1_IO3, USART2_TX, COMP2_OUT | [17 empty] | COMP2_INM6, ADC_IN2
13 |  |  | 13 |  |  |  | 17 |  | G3 |  |  |  | PA3 | [11 empty] | I/O |  |  |  | FT |  |  |  | - |  |  |  |  | TIM21_CH2, LCD_SEG2, TIM2_CH4, TSC_G1_IO4, USART2_RX | [17 empty] | COMP2_INP, ADC_IN3
- |  |  | - |  |  |  | 18 |  | C2 |  |  |  | VSS | [11 empty] | S | [7 empty] | - |  |  |  |  | - | [17 empty] | -
Table 15. STM32L053x6/8 pin definitions (continued)
Pin number | [12 empty] | Pin name (function after reset) | [11 empty] | Pin type |  |  |  | I/O structure |  |  |  | Notes |  |  |  |  | Alternate functions | [17 empty] | Additional functions
LQFP48 |  |  | UFQFPN48 |  |  |  | LQFP64 |  | TFBGA64
- |  |  | - |  |  |  | 19 |  | D2 |  |  |  | VDD | [11 empty] | S | [7 empty] | - |  |  |  |  | - | [17 empty] | -
14 |  |  | 14 |  |  |  | 20 |  | H3 |  |  |  | PA4 | [11 empty] | I/O |  |  |  | TC |  |  |  | -1 |  |  |  |  | SPI1_NSS, TSC_G2_IO1, USART2_CK, TIM22_ETR | [17 empty] | COMP1_INM4, COMP2_INM4, ADC_IN4, DAC_OUT
15 |  |  | 15 |  |  |  | 21 |  | F4 |  |  |  | PA5 | [11 empty] | I/O |  |  |  | TC |  |  |  | - |  |  |  |  | SPI1_SCK, TIM2_ETR, TSC_G2_IO2, TIM2_CH1 | [17 empty] | COMP1_INM5, COMP2_INM5, ADC_IN5
16 |  |  | 16 |  |  |  | 22 |  | G4 |  |  |  | PA6 | [11 empty] | I/O |  |  |  | FT |  |  |  | - |  |  |  |  | SPI1_MISO, LCD_SEG3, TSC_G2_IO3, LPUART1_CTS, TIM22_CH1, EVENTOUT, COMP1_OUT | [17 empty] | ADC_IN6
17 |  |  | 17 |  |  |  | 23 |  | H4 |  |  |  | PA7 | [11 empty] | I/O |  |  |  | FT |  |  |  | - |  |  |  |  | SPI1_MOSI, LCD_SEG4, TSC_G2_IO4, TIM22_CH2, EVENTOUT, COMP2_OUT | [17 empty] | ADC_IN7
- |  |  | - |  |  |  | 24 |  | H5 |  |  |  | PC4 | [11 empty] | I/O |  |  |  | FT |  |  |  | - |  |  |  |  | EVENTOUT, LCD_SEG22, LPUART1_TX | [17 empty] | ADC_IN14
- |  |  | - |  |  |  | 25 |  | H6 |  |  |  | PC5 | [11 empty] | I/O |  |  |  | FT |  |  |  | - |  |  |  |  | LCD_SEG23, LPUART1_RX, TSC_G3_IO1 | [17 empty] | ADC_IN15
18 |  |  | 18 |  |  |  | 26 |  | F5 |  |  |  | PB0 | [11 empty] | I/O |  |  |  | FT |  |  |  | - |  |  |  |  | EVENTOUT, LCD_SEG5, TSC_G3_IO2 | [17 empty] | LCD_VLCD3, ADC_IN8, VREF_OUT
19 |  |  | 19 |  |  |  | 27 |  | G5 |  |  |  | PB1 | [11 empty] | I/O |  |  |  | FT |  |  |  | - |  |  |  |  | LCD_SEG6, TSC_G3_IO3, LPUART1_RTS/ LPUART1_DE | [17 empty] | ADC_IN9, VREF_OUT
20 |  |  | 20 |  |  |  | 28 |  | G6 |  |  |  | PB2 | [11 empty] | I/O |  |  |  | FT |  |  |  | - |  |  |  |  | LPTIM1_OUT, TSC_G3_IO4 | [17 empty] | LCD_VLCD2
21 |  |  | 21 |  |  |  | 29 |  | G7 |  |  |  | PB10 | [11 empty] | I/O |  |  |  | FT |  |  |  | - |  |  |  |  | LCD_SEG10, TIM2_CH3, TSC_SYNC, LPUART1_TX, SPI2_SCK, I2C2_SCL | [17 empty] | -
22 |  |  | 22 |  |  |  | 30 |  | H7 |  |  |  | PB11 | [11 empty] | I/O |  |  |  | FT |  |  |  | - |  |  |  |  | EVENTOUT, LCD_SEG11, TIM2_CH4, TSC_G6_IO1, LPUART1_RX, I2C2_SDA | [17 empty] | -
Table 15. STM32L053x6/8 pin definitions (continued)
Pin number | [12 empty] | Pin name (function after reset) | [11 empty] | Pin type |  |  |  | I/O structure |  |  |  | Notes |  |  |  |  | Alternate functions | [17 empty] | Additional functions
LQFP48 |  |  | UFQFPN48 |  |  |  | LQFP64 |  | TFBGA64
23 |  |  | 23 |  |  |  | 31 |  | D6 |  |  |  | VSS | [11 empty] | S | [7 empty] | - |  |  |  |  | - | [17 empty] | -
24 |  |  | 24 |  |  |  | 32 |  | E5 |  |  |  | VDD | [11 empty] | S | [7 empty] | - |  |  |  |  | - | [17 empty] | -
25 |  |  | 25 |  |  |  | 33 |  | H8 |  |  |  | PB12 | [11 empty] | I/O |  |  |  | FT |  |  |  | - |  |  |  |  | SPI2_NSS/I2S2_WS, LCD_SEG12, LPUART1_RTS/ LPUART1_DE, TSC_G6_IO2, I2C2_SMBA, EVENTOUT | [17 empty] | LCD_VLCD1
26 |  |  | 26 |  |  |  | 34 |  | G8 |  |  |  | PB13 | [11 empty] | I/O |  |  |  | FTf |  |  |  | - |  |  |  |  | SPI2_SCK/I2S2_CK, LCD_SEG13, TSC_G6_IO3, LPUART1_CTS, I2C2_SCL, TIM21_CH1 | [17 empty] | -
27 |  |  | 27 |  |  |  | 35 |  | F8 |  |  |  | PB14 | [11 empty] | I/O |  |  |  | FTf |  |  |  | - |  |  |  |  | SPI2_MISO/I2S2_MCK, LCD_SEG14, RTC_OUT, TSC_G6_IO4, LPUART1_RTS/ LPUART1_DE, I2C2_SDA, TIM21_CH2 | [17 empty] | -
28 |  |  | 28 |  |  |  | 36 |  | F7 |  |  |  | PB15 | [11 empty] | I/O |  |  |  | FT |  |  |  | - |  |  |  |  | SPI2_MOSI/I2S2_SD, LCD_SEG15, RTC_REFIN | [17 empty] | -
- |  |  | - |  |  |  | 37 |  | F6 |  |  |  | PC6 | [11 empty] | I/O |  |  |  | FT |  |  |  | - |  |  |  |  | TIM22_CH1, LCD_SEG24, TSC_G8_IO1 | [17 empty] | -
- |  |  | - |  |  |  | 38 |  | E7 |  |  |  | PC7 | [11 empty] | I/O |  |  |  | FT |  |  |  | - |  |  |  |  | TIM22_CH2, LCD_SEG25, TSC_G8_IO2 | [17 empty] | -
- |  |  | - |  |  |  | 39 |  | E8 |  |  |  | PC8 | [11 empty] | I/O |  |  |  | FT |  |  |  | - |  |  |  |  | TIM22_ETR, LCD_SEG26, TSC_G8_IO3 | [17 empty] | -
- |  |  | - |  |  |  | 40 |  | D8 |  |  |  | PC9 | [11 empty] | I/O |  |  |  | FT |  |  |  | - |  |  |  |  | TIM21_ETR, LCD_SEG27, USB_NOE, TSC_G8_IO4 | [17 empty] | -
29 |  |  | 29 |  |  |  | 41 |  | D7 |  |  |  | PA8 | [11 empty] | I/O |  |  |  | FT |  |  |  | - |  |  |  |  | MCO, LCD_COM0, USB_CRS_SYNC, EVENTOUT, USART1_CK | [17 empty] | -
Table 15. STM32L053x6/8 pin definitions (continued)
Pin number | [12 empty] | Pin name (function after reset) | [11 empty] | Pin type |  |  |  | I/O structure |  |  |  | Notes |  |  |  |  | Alternate functions | [17 empty] | Additional functions
LQFP48 |  |  | UFQFPN48 |  |  |  | LQFP64 |  | TFBGA64
30 |  |  | 30 |  |  |  | 42 |  | C7 |  |  |  | PA9 | [11 empty] | I/O |  |  |  | FT |  |  |  | - |  |  |  |  | MCO, LCD_COM1, TSC_G4_IO1, USART1_TX | [17 empty] | -
31 |  |  | 31 |  |  |  | 43 |  | C6 |  |  |  | PA10 | [11 empty] | I/O |  |  |  | FT |  |  |  | - |  |  |  |  | LCD_COM2, TSC_G4_IO2, USART1_RX | [17 empty] | -
32 |  |  | 32 |  |  |  | 44 |  | C8 |  |  |  | PA11 | [11 empty] | I/O |  |  |  | FT |  |  |  | -2 |  |  |  |  | SPI1_MISO, EVENTOUT, TSC_G4_IO3, USART1_CTS, COMP1_OUT | [17 empty] | USB_DM
33 |  |  | 33 |  |  |  | 45 |  | B8 |  |  |  | PA12 | [11 empty] | I/O |  |  |  | FT |  |  |  | -2 |  |  |  |  | SPI1_MOSI, EVENTOUT, TSC_G4_IO4, USART1_RTS/ USART1_DE, COMP2_OUT | [17 empty] | USB_DP
34 |  |  | 34 |  |  |  | 46 |  | A8 |  |  |  | PA13 | [11 empty] | I/O |  |  |  | FT |  |  |  | - |  |  |  |  | SWDIO, USB_NOE | [17 empty] | -
35 |  |  | 35 |  |  |  | 47 |  | D5 |  |  |  | VSS | [11 empty] | S | [7 empty] | - |  |  |  |  | - | [17 empty] | -
36 |  |  | 36 |  |  |  | 48 |  | E6 |  |  |  | VDD_USB | [11 empty] | S | [7 empty] | - |  |  |  |  | - | [17 empty] | -
37 |  |  | 37 |  |  |  | 49 |  | A7 |  |  |  | PA14 | [11 empty] | I/O |  |  |  | FT |  |  |  | - |  |  |  |  | SWCLK, USART2_TX | [17 empty] | -
38 |  |  | 38 |  |  |  | 50 |  | A6 |  |  |  | PA15 | [11 empty] | I/O |  |  |  | FT |  |  |  | - |  |  |  |  | SPI1_NSS, LCD_SEG17, TIM2_ETR, EVENTOUT, USART2_RX, TIM2_CH1 | [17 empty] | -
- |  |  | - |  |  |  | 51 |  | B7 |  |  |  | PC10 | [11 empty] | I/O |  |  |  | FT |  |  |  | - |  |  |  |  | LPUART1_TX, LCD_COM4/LCD_SEG28 /LCD_SEG40 | [17 empty] | -
- |  |  | - |  |  |  | 52 |  | B6 |  |  |  | PC11 | [11 empty] | I/O |  |  |  | FT |  |  |  | - |  |  |  |  | LPUART1_RX, LCD_COM5/LCD_SEG29 /LCD_SEG41 | [17 empty] | -
- |  |  | - |  |  |  | 53 |  | C5 |  |  |  | PC12 | [11 empty] | I/O |  |  |  | FT |  |  |  | - |  |  |  |  | LCD_COM6/LCD_SEG30 /LCD_SEG42 | [17 empty] | -
- |  |  | - |  |  |  | 54 |  | B5 |  |  |  | PD2 | [11 empty] | I/O |  |  |  | FT |  |  |  | - |  |  |  |  | LPUART1_RTS/ LPUART1_DE, LCD_COM7/LCD_SEG31 /LCD_SEG43 | [17 empty] | -
Table 15. STM32L053x6/8 pin definitions (continued)
Pin number | [12 empty] | Pin name (function after reset) | [11 empty] | Pin type |  |  |  | I/O structure |  |  |  | Notes |  |  |  |  | Alternate functions | [17 empty] | Additional functions
LQFP48 |  |  | UFQFPN48 |  |  |  | LQFP64 |  | TFBGA64
39 |  |  | 39 |  |  |  | 55 |  | A5 |  |  |  | PB3 | [11 empty] | I/O |  |  |  | FT |  |  |  | - |  |  |  |  | SPI1_SCK, LCD_SEG7, TIM2_CH2, TSC_G5I_O1, EVENTOUT | [17 empty] | COMP2_INN
40 |  |  | 40 |  |  |  | 56 |  | A4 |  |  |  | PB4 | [11 empty] | I/O |  |  |  | FT |  |  |  | - |  |  |  |  | SPI1_MISO, LCD_SEG8, EVENTOUT, TSC_G5_IO2, TIM22_CH1 | [17 empty] | COMP2_INP
41 |  |  | 41 |  |  |  | 57 |  | C4 |  |  |  | PB5 | [11 empty] | I/O |  |  |  | FT |  |  |  | - |  |  |  |  | SPI1_MOSI, LCD_SEG9, LPTIM1_IN1, I2C1_SMBA, TIM22_CH2 | [17 empty] | COMP2_INP
42 |  |  | 42 |  |  |  | 58 |  | D3 |  |  |  | PB6 | [11 empty] | I/O |  |  |  | FTf |  |  |  | - |  |  |  |  | USART1_TX, I2C1_SCL, LPTIM1_ETR, TSC_G5_IO3 | [17 empty] | COMP2_INP
43 |  |  | 43 |  |  |  | 59 |  | C3 |  |  |  | PB7 | [11 empty] | I/O |  |  |  | FTf |  |  |  | - |  |  |  |  | USART1_RX, I2C1_SDA, LPTIM1_IN2, TSC_G5_IO4 | [17 empty] | COMP2_INP, PVD_IN
44 |  |  | 44 |  |  |  | 60 |  | B4 |  |  |  | BOOT0 | [11 empty] | I |  |  |  | B |  |  |  | - |  |  |  |  | - | [17 empty] | -
45 |  |  | 45 |  |  |  | 61 |  | B3 |  |  |  | PB8 | [11 empty] | I/O |  |  |  | FTf |  |  |  | - |  |  |  |  | LCD_SEG16, TSC_SYNC, I2C1_SCL | [17 empty] | -
46 |  |  | 46 |  |  |  | 62 |  | A3 |  |  |  | PB9 | [11 empty] | I/O |  |  |  | FTf |  |  |  | - |  |  |  |  | LCD_COM3, EVENTOUT, I2C1_SDA, SPI2_NSS/I2S2_WS | [17 empty] | -
47 |  |  | 47 |  |  |  | 63 |  | D4 |  |  |  | VSS | [11 empty] | S |  |  |  | - |  |  |  | - |  |  |  |  | - | [17 empty] | -
48 |  |  | 48 |  |  |  | 64 |  | E4 |  |  |  | VDD | [11 empty] | S |  |  |  | - |  |  |  | - |  |  |  |  | - | [17 empty] | -
1. This GPIO offers a reduced touch sensing sensitivity. It is thus recommended to use it as sampling capacitor I/O. 2. These pins are powered by VDD_USB. For all characteristics that refer to VDD, VDD_USB must be used instead.
[5 empty] | Port | [8 empty] | AF0 | [13 empty] | AF1 | [12 empty] | AF2 | [10 empty] | AF3 | [11 empty] | AF4 | [8 empty] | AF5 |  | AF6 |  | AF7
[14 empty] | SPI1/TIM21/SYS_A F/EVENTOUT/ | [13 empty] | LCD | [12 empty] | USB/TIM2/ EVENTOUT/ | [10 empty] | TSC/ EVENTOUT | [11 empty] | USART1/2/3 | [8 empty] | TIM2/21/22 |  | EVENTOUT |  | COMP1/2
[5 empty] | Port A |  |  |  | PA0 |  |  |  |  | - | [13 empty] | - | [12 empty] | TIM2_CH1 | [10 empty] | TSC_G1_IO1 | [11 empty] | USART2_CTS | [8 empty] | TIM2_ETR |  | - |  | COMP1_OUT
[9 empty] | PA1 |  |  |  |  | EVENTOUT | [13 empty] | LCD_SEG0 | [12 empty] | TIM2_CH2 | [10 empty] | TSC_G1_IO2 | [11 empty] | USART2_RTS/ USART2_DE | [8 empty] | TIM21_ETR |  | - |  | -
[9 empty] | PA2 |  |  |  |  | TIM21_CH1 | [13 empty] | LCD_SEG1 | [12 empty] | TIM2_CH3 | [10 empty] | TSC_G1_IO3 | [11 empty] | USART2_TX | [8 empty] | - |  | - |  | COMP2_OUT
[9 empty] | PA3 |  |  |  |  | TIM21_CH2 | [13 empty] | LCD_SEG2 | [12 empty] | TIM2_CH4 | [10 empty] | TSC_G1_IO4 | [11 empty] | USART2_RX | [8 empty] | - |  | - |  | -
[9 empty] | PA4 (1) |  |  |  |  | SPI1_NSS | [13 empty] | - | [12 empty] | - | [10 empty] | TSC_G2_IO1 | [11 empty] | USART2_CK | [8 empty] | TIM22_ETR |  | - |  | -
[9 empty] | PA5 |  |  |  |  | SPI1_SCK | [13 empty] | - | [12 empty] | TIM2_ETR | [10 empty] | TSC_G2_IO2 | [11 empty] | - | [8 empty] | TIM2_CH1 |  | - |  | -
[9 empty] | PA6 |  |  |  |  | SPI1_MISO | [13 empty] | LCD_SEG3 | [12 empty] | - | [10 empty] | TSC_G2_IO3 | [11 empty] | LPUART1_CTS | [8 empty] | TIM22_CH1 |  | EVENTOUT |  | COMP1_OUT
[9 empty] | PA7 |  |  |  |  | SPI1_MOSI | [13 empty] | LCD_SEG4 | [12 empty] | - | [10 empty] | TSC_G2_IO4 | [11 empty] | - | [8 empty] | TIM22_CH2 |  | EVENTOUT |  | COMP2_OUT
[9 empty] | PA8 |  |  |  |  | MCO | [13 empty] | LCD_COM0 | [12 empty] | USB_CRS_SYNC | [10 empty] | EVENTOUT | [11 empty] | USART1_CK | [8 empty] | - |  | - |  | -
[9 empty] | PA9 |  |  |  |  | MCO | [13 empty] | LCD_COM1 | [12 empty] | - | [10 empty] | TSC_G4_IO1 | [11 empty] | USART1_TX | [8 empty] | - |  | - |  | -
[9 empty] | PA10 |  |  |  |  | - | [13 empty] | LCD_COM2 | [12 empty] | - | [10 empty] | TSC_G4_IO2 | [11 empty] | USART1_RX | [8 empty] | - |  | - |  | -
[9 empty] | PA11 |  |  |  |  | SPI1_MISO | [13 empty] | - | [12 empty] | EVENTOUT | [10 empty] | TSC_G4_IO3 | [11 empty] | USART1_CTS | [8 empty] | - |  | - |  | COMP1_OUT
[9 empty] | PA12 |  |  |  |  | SPI1_MOSI | [13 empty] | - | [12 empty] | EVENTOUT | [10 empty] | TSC_G4_IO4 | [11 empty] | USART1_RTS/ USART1_DE | [8 empty] | - |  | - |  | COMP2_OUT
[9 empty] | PA13 |  |  |  |  | SWDIO | [13 empty] | - | [12 empty] | USB_NOE | [10 empty] | - | [11 empty] | - | [8 empty] | - |  | - |  | -
[9 empty] | PA14 |  |  |  |  | SWCLK | [13 empty] | - | [12 empty] | - | [10 empty] | - | [11 empty] | USART2_TX | [8 empty] | - |  | - |  | -
[9 empty] | PA15 |  |  |  |  | SPI1_NSS | [13 empty] | LCD_SEG17 | [12 empty] | TIM2_ETR | [10 empty] | EVENTOUT | [11 empty] | USART2_RX | [8 empty] | TIM2_CH1 |  | - |  | -
1. This GPIO offers a reduced touch sensing sensitivity. It is thus recommended to use it as sampling capacitor I/O.
Table 17. Alternate function port B
[5 empty] | Port | [11 empty] | AF0 | [14 empty] | AF1 | [13 empty] | AF2 | [12 empty] | AF3 | [12 empty] | AF4 |  | AF5 |  | AF6
[17 empty] | SPI1/SPI2/I2S2/ USART1/ EVENTOUT/ | [14 empty] | I2C1/LCD | [13 empty] | LPUART1/LPTIM /TIM2/SYS_AF/ EVENTOUT | [12 empty] | I2C1/TSC | [12 empty] | I2C1/TIM22/ EVENTOUT/ LPUART1 |  | SPI2/I2S2/I2C2 |  | I2C2/TIM21/ EVENTOUT
[5 empty] | Port B | [5 empty] | PB0 | [5 empty] | EVENTOUT | [14 empty] | LCD_SEG5 | [13 empty] | - | [12 empty] | TSC_G3_IO2 | [12 empty] | - |  | - |  | -
[11 empty] | PB1 | [5 empty] | - | [14 empty] | LCD_SEG6 | [13 empty] | - | [12 empty] | TSC_G3_IO3 | [12 empty] | LPUART1_RTS/ LPUART1_DE |  | - |  | -
[11 empty] | PB2 | [5 empty] | - | [14 empty] | - | [13 empty] | LPTIM1_OUT | [12 empty] | TSC_G3_IO4 | [12 empty] | - |  | - |  | -
[11 empty] | PB3 | [5 empty] | SPI1_SCK | [14 empty] | LCD_SEG7 | [13 empty] | TIM2_CH2 | [12 empty] | TSC_G5I_O1 | [12 empty] | EVENTOUT |  | - |  | -
[11 empty] | PB4 | [5 empty] | SPI1_MISO | [14 empty] | LCD_SEG8 | [13 empty] | EVENTOUT | [12 empty] | TSC_G5_IO2 | [12 empty] | TIM22_CH1 |  | - |  | -
[11 empty] | PB5 | [5 empty] | SPI1_MOSI | [14 empty] | LCD_SEG9 | [13 empty] | LPTIM1_IN1 | [12 empty] | I2C1_SMBA | [12 empty] | TIM22_CH2 |  | - |  | -
[11 empty] | PB6 | [5 empty] | USART1_TX | [14 empty] | I2C1_SCL | [13 empty] | LPTIM1_ETR | [12 empty] | TSC_G5_IO3 | [12 empty] | - |  | - |  | -
[11 empty] | PB7 | [5 empty] | USART1_RX | [14 empty] | I2C1_SDA | [13 empty] | LPTIM1_IN2 | [12 empty] | TSC_G5_IO4 | [12 empty] | - |  | - |  | -
[11 empty] | PB8 | [5 empty] | - | [14 empty] | LCD_SEG16 | [13 empty] | - | [12 empty] | TSC_SYNC | [12 empty] | I2C1_SCL |  | - |  | -
[11 empty] | PB9 | [5 empty] | - | [14 empty] | LCD_COM3 | [13 empty] | EVENTOUT | [12 empty] | - | [12 empty] | I2C1_SDA |  | SPI2_NSS/I2S2_ WS |  | -
[11 empty] | PB10 | [5 empty] | - | [14 empty] | LCD_SEG10 | [13 empty] | TIM2_CH3 | [12 empty] | TSC_SYNC | [12 empty] | LPUART1_TX |  | SPI2_SCK |  | I2C2_SCL
[11 empty] | PB11 | [5 empty] | EVENTOUT | [14 empty] | LCD_SEG11 | [13 empty] | TIM2_CH4 | [12 empty] | TSC_G6_IO1 | [12 empty] | LPUART1_RX |  | - |  | I2C2_SDA
[11 empty] | PB12 | [5 empty] | SPI2_NSS/I2S2_WS | [14 empty] | LCD_SEG12 | [13 empty] | LPUART1_RTS/ LPUART1_DE | [12 empty] | TSC_G6_IO2 | [12 empty] | - |  | I2C2_SMBA |  | EVENTOUT
[11 empty] | PB13 | [5 empty] | SPI2_SCK/I2S2_CK | [14 empty] | LCD_SEG13 | [13 empty] | - | [12 empty] | TSC_G6_IO3 | [12 empty] | LPUART1_CTS |  | I2C2_SCL |  | TIM21_CH1
[11 empty] | PB14 | [5 empty] | SPI2_MISO/I2S2_MCK | [14 empty] | LCD_SEG14 | [13 empty] | RTC_OUT | [12 empty] | TSC_G6_IO4 | [12 empty] | LPUART1_RTS/ LPUART1_DE |  | I2C2_SDA |  | TIM21_CH2
[11 empty] | PB15 | [5 empty] | SPI2_MOSI/I2S2_SD | [14 empty] | LCD_SEG15 | [13 empty] | RTC_REFIN | [12 empty] | - | [12 empty] | - |  | - |  | -
[5 empty] | Port | [18 empty] | AF0 | [19 empty] | AF1 | [19 empty] | AF2 | [10 empty] | AF3
[24 empty] | LPUART1/LPTIM/ TIM21/12/ EVENTOUT/ | [19 empty] | LCD | [19 empty] | SPI2/I2S2/USB/ LPUART1/ EVENTOUT | [10 empty] | TSC
[5 empty] | Port C | [8 empty] | PC0 | [9 empty] | LPTIM1_IN1 | [19 empty] | LCD_SEG18 | [19 empty] | EVENTOUT | [10 empty] | TSC_G7_IO1
[14 empty] | PC1 | [9 empty] | LPTIM1_OUT | [19 empty] | LCD_SEG19 | [19 empty] | EVENTOUT | [10 empty] | TSC_G7_IO2
[14 empty] | PC2 | [9 empty] | LPTIM1_IN2 | [19 empty] | LCD_SEG20 | [19 empty] | SPI2_MISO/I2S2_MCK | [10 empty] | TSC_G7_IO3
[14 empty] | PC3 | [9 empty] | LPTIM1_ETR | [19 empty] | LCD_SEG21 | [19 empty] | SPI2_MOSI/I2S2_SD | [10 empty] | TSC_G7_IO4
[14 empty] | PC4 | [9 empty] | EVENTOUT | [19 empty] | LCD_SEG22 | [19 empty] | LPUART1_TX | [10 empty] | -
[14 empty] | PC5 | [9 empty] | - | [19 empty] | LCD_SEG23 | [19 empty] | LPUART1_RX | [10 empty] | TSC_G3_IO1
[14 empty] | PC6 | [9 empty] | TIM22_CH1 | [19 empty] | LCD_SEG24 | [19 empty] | - | [10 empty] | TSC_G8_IO1
[14 empty] | PC7 | [9 empty] | TIM22_CH2 | [19 empty] | LCD_SEG25 | [19 empty] | - | [10 empty] | TSC_G8_IO2
[14 empty] | PC8 | [9 empty] | TIM22_ETR | [19 empty] | LCD_SEG26 | [19 empty] | - | [10 empty] | TSC_G8_IO3
[14 empty] | PC9 | [9 empty] | TIM21_ETR | [19 empty] | LCD_SEG27 | [19 empty] | USB_NOE | [10 empty] | TSC_G8_IO4
[14 empty] | PC10 | [9 empty] | LPUART1_TX | [19 empty] | LCD_COM4/LCD_SEG28 | [19 empty] | - | [10 empty] | -
[14 empty] | PC11 | [9 empty] | LPUART1_RX | [19 empty] | LCD_COM5/LCD_SEG29 | [19 empty] | - | [10 empty] | -
[14 empty] | PC12 | [9 empty] | - | [19 empty] | LCD_COM6/LCD_SEG30 | [19 empty] | - | [10 empty] | -
[14 empty] | PC13 | [9 empty] | - | [19 empty] | - | [19 empty] | - | [10 empty] | -
[14 empty] | PC14 | [9 empty] | - | [19 empty] | - | [19 empty] | - | [10 empty] | -
[14 empty] | PC15 | [9 empty] | - | [19 empty] | - | [19 empty] | - | [10 empty] | -
Table 19. Alternate function port D
[5 empty] | Port | [30 empty] | AF0 | [34 empty] | AF1
[36 empty] | LPUART1 | [34 empty] | LCD
[5 empty] | Port D | [15 empty] | PD2 | [14 empty] | LPUART1_RTS/LPUART1_DE | [34 empty] | LCD_COM7/LCD_SEG31
Table 20. Alternate function port H
[5 empty] | Port | [30 empty] | AF0
USB
[5 empty] | Port H | [15 empty] | PH0 | [14 empty] | USB_CRS_SYNC
[21 empty] | PH1 | [14 empty] | -
Refer to the product line reference manual for details on the memory mapping as well as the boundary addresses for all peripherals.
6 Electrical characteristics 6.1 Parameter conditions Unless otherwise specified, all voltages are referenced to VSS. 6.1.1 Minimum and maximum values Unless otherwise specified the minimum and maximum values are guaranteed in the worst conditions of ambient temperature, supply voltage and frequencies by tests in production on 100% of the devices with an ambient temperature at TA = 25 °C and TA = TAmax (given by the selected temperature range). Data based on characterization results, design simulation and/or technology characteristics are indicated in the table footnotes and are not tested in production. Based on characterization, the minimum and maximum values refer to sample tests and represent the mean value plus or minus three times the standard deviation (mean±3σ). 6.1.2 Typical values Unless otherwise specified, typical data are based on TA = 25 °C, VDD = 3.6 V (for the 1.65 V VDD 3.6 V voltage range). They are given only as design guidelines and are not tested. Typical ADC accuracy values are determined by characterization of a batch of samples from a standard diffusion lot over the full temperature range, where 95% of the devices have an error less than or equal to the value indicated (mean±2σ). 6.1.3 Typical curves Unless otherwise specified, all typical curves are given only as design guidelines and are not tested. 6.1.4 Loading capacitor The loading conditions used for pin parameter measurement are shown in Figure 7. 6.1.5 Pin input voltage The input voltage measurement on a pin of the device is described in Figure 8.
[9 empty] | Figure 7. Pin loading conditions MCU pin C = 50 pF ai17851c | [31 empty] | Figure 8. Pin input voltage MCU pin VIN ai17852c
6.1.6 Power supply scheme
Figure 9. Power supply scheme
Standby-power circuitry (OSC32,RTC,Wake-up logic, RTC backup registers) OUT IO GP I/Os Logic IN Kernel logic (CPU, Digital & VDD Memories) VDD Regulator N × 100 nF + 1 × 10 μF VSS VDDA VREF 100 nF + 1 μF 100 nF + 1 μF V MSv33790V1
VDDA
VREF+ | [17 empty] | Analog: RC,PLL,COMP, ….
VREF- | [8 empty] | ADC/ DAC
VSSA
VLCD VSS
LCD
VSS
USB transceiver
DD_USB
6.1.7 Optional LCD power supply scheme
Figure 10. Optional LCD power supply scheme
VDD VSEL DD N x 100 nF + 1 x 10 μF Option 1 VLCD Option 2 VSS MSv33791V1
V
LCD
Step-up Converter
VLCD
100 nF
CEXT
1. Option 1: LCD power supply is provided by a dedicated VLCD supply source, VSEL switch is open. 2. Option 2: LCD power supply is provided by the internal step-up converter, VSEL switch is closed, an external capacitance is needed for correct behavior of this converter. 6.1.8 Current consumption measurement
Figure 11. Current consumption measurement scheme
IDD VDDA NxVDD N × 100 nF + 1 × 10 μF NxVSS MSv34711V1
6.2 Absolute maximum ratings Stresses above the absolute maximum ratings listed in Table 21: Voltage characteristics, Table 22: Current characteristics, and Table 23: Thermal characteristics may cause permanent damage to the device. These are stress ratings only and functional operation of the device at these conditions is not implied. Exposure to maximum rating conditions for extended periods may affect device reliability. Device mission profile (application conditions) is compliant with JEDEC JESD47 Qualification Standard. Extended mission profiles are available on demand.
Table 21. Voltage characteristics
[9 empty] | Symbol | [9 empty] | Definition | [29 empty] | Min | [9 empty] | Max | [9 empty] | Unit
[9 empty] | VDD–VSS | [9 empty] | External main supply voltage (including VDDA, VDD_USB, VDD)(1) | [29 empty] | –0.3 | [9 empty] | 4 | [9 empty] | V
[9 empty] | V (2) IN | [9 empty] | Input voltage on FT and FTf pins | [29 empty] | VSS 0.3 | [9 empty] | VDD+4.0
[19 empty] | Input voltage on TC pins | [29 empty] | VSS 0.3 | [9 empty] | 4
[19 empty] | Input voltage on BOOT0 | [29 empty] | VSS | [9 empty] | VDD 4.0
[19 empty] | Input voltage on any other pin | [29 empty] | VSS 0.3 | [9 empty] | 4
[9 empty] | ¦VDD¦ | [9 empty] | Variations between different VDDx power pins | [29 empty] | - | [9 empty] | 50 | [9 empty] | mV
[9 empty] | ¦VDDA-VDDx¦ | [9 empty] | Variations between any VDDx and VDDA power pins(3) | [29 empty] | - | [9 empty] | 300
[9 empty] | ¦VSS¦ | [9 empty] | Variations between all different ground pins | [29 empty] | - | [9 empty] | 50
[9 empty] | VREF+ –VDDA | [9 empty] | Allowed voltage difference for VREF+ > VDDA | [29 empty] | - | [9 empty] | 0.4 | [9 empty] | V
[9 empty] | VESD(HBM) | [9 empty] | Electrostatic discharge voltage (human body model) | [29 empty] | see Section 6.3.11
1. All main power (VDD,VDD_USB, VDDA) and ground (VSS, VSSA) pins must always be connected to the external power supply, in the permitted range. 2. VIN maximum must always be respected. Refer to Table 22 for maximum allowed injected current values. 3. It is recommended to power VDD and VDDA from the same source. A maximum difference of 300 mV between VDD and VDDA can be tolerated during power-up and device operation. VDD_USB is independent from VDD and VDDA: its value does not need to respect this rule.
Table 22. Current characteristics
Symbol | [10 empty] | Ratings | [37 empty] | Max. | [9 empty] | Unit
ΣIVDD(2) | [10 empty] | Total current into sum of all VDD power lines (source)(1) | [37 empty] | 105 | [9 empty] | mA
(2) ΣIVSS | [10 empty] | Total current out of sum of all VSS ground lines (sink)(1) | [37 empty] | 105
ΣIVDD_USB | [10 empty] | Total current into VDD_USB power lines (source) | [37 empty] | 25
IVDD(PIN) | [10 empty] | Maximum current into each VDD power pin (source)(1) | [37 empty] | 100
IVSS(PIN) | [10 empty] | Maximum current out of each VSS ground pin (sink)(1) | [37 empty] | 100
IIO | [10 empty] | Output current sunk by any I/O and control pin except FTf pins | [37 empty] | 16
[11 empty] | Output current sunk by FTf pins | [37 empty] | 22
[11 empty] | Output current sourced by any I/O and control pin | [37 empty] | -16
ΣIIO(PIN) | [10 empty] | Total output current sunk by sum of all IOs and control pins except PA11 and PA12(2) | [37 empty] | 90
[11 empty] | Total output current sunk by PA11 and PA12 | [37 empty] | 25
[11 empty] | Total output current sourced by sum of all IOs and control pins(2) | [37 empty] | -90
IINJ(PIN) | [10 empty] | Injected current on FT, FTf, RST and B pins | [37 empty] | -5/+0(3)
[11 empty] | Injected current on TC pin | [37 empty] | ± 5(4)
ΣIINJ(PIN) | [10 empty] | Total injected current (sum of all I/O and control pins)(5) | [37 empty] | ± 25
1. All main power (VDD, VDDA) and ground (VSS, VSSA) pins must always be connected to the external power supply, in the permitted range. 2. This current consumption must be correctly distributed over all I/Os and control pins. The total output current must not be sunk/sourced between two consecutive power supply pins referring to high pin count LQFP packages. 3. Positive current injection is not possible on these I/Os. A negative injection is induced by VIN<VSS. IINJ(PIN) must never be exceeded. Refer to Table 21 for maximum allowed input voltage values. 4. A positive injection is induced by VIN > VDD while a negative injection is induced by VIN < VSS. IINJ(PIN) must never be exceeded. Refer to Table 21: Voltage characteristics for the maximum allowed input voltage values. 5. When several inputs are submitted to a current injection, the maximum IINJ(PIN) is the absolute sum of the positive and negative injected currents (instantaneous values).
Table 23. Thermal characteristics
Symbol | [12 empty] | Ratings | [30 empty] | Value | [12 empty] | Unit
TSTG | [12 empty] | Storage temperature range | [30 empty] | –65 to +150 | [12 empty] | °C
TJ | [12 empty] | Maximum junction temperature | [30 empty] | 150 | [12 empty] | °C
6.3 Operating conditions
6.3.1 General operating conditions
Table 24. General operating conditions
Symbol | [6 empty] | Parameter | [22 empty] | Conditions | [26 empty] | Min | [5 empty] | Max | [6 empty] | Unit
fHCLK | [6 empty] | Internal AHB clock frequency | [22 empty] | - | [26 empty] | 0 | [5 empty] | 32 | [6 empty] | MHz
fPCLK1 | [6 empty] | Internal APB1 clock frequency | [22 empty] | - | [26 empty] | 0 | [5 empty] | 32
fPCLK2 | [6 empty] | Internal APB2 clock frequency | [22 empty] | - | [26 empty] | 0 | [5 empty] | 32
VDD | [6 empty] | Standard operating voltage | [22 empty] | BOR detector disabled | [26 empty] | 1.65 | [5 empty] | 3.6 | [6 empty] | V
[30 empty] | BOR detector enabled, at power-on | [26 empty] | 1.8 | [5 empty] | 3.6
[30 empty] | BOR detector disabled, after power-on | [26 empty] | 1.65 | [5 empty] | 3.6
VDDA | [6 empty] | Analog operating voltage (DAC not used) | [22 empty] | Must be the same voltage as V (1) DD | [26 empty] | 1.65 | [5 empty] | 3.6 | [6 empty] | V
VDDA | [6 empty] | Analog operating voltage (all features) | [22 empty] | Must be the same voltage as V (1) DD | [26 empty] | 1.8 | [5 empty] | 3.6 | [6 empty] | V
VDD_ USB | [6 empty] | Standard operating voltage, USB domain(2) | [22 empty] | USB peripheral used | [26 empty] | 3 | [5 empty] | 3.6 | [6 empty] | V
[30 empty] | USB peripheral not used | [26 empty] | 0 | [5 empty] | 3.6
VIN | [6 empty] | Input voltage on FT, FTf and RST pins(3) | [22 empty] | 2.0 V VDD 3.6 V | [26 empty] | -0.3 | [5 empty] | 5.5 | [6 empty] | V
[30 empty] | 1.65 V VDD 2.0 V | [26 empty] | -0.3 | [5 empty] | 5.2
[7 empty] | Input voltage on BOOT0 pin | [22 empty] | - | [26 empty] | 0 | [5 empty] | 5.5
[7 empty] | Input voltage on TC pin | [22 empty] | - | [26 empty] | -0.3 | [5 empty] | VDD+0.3
PD | [6 empty] | Power dissipation at TA = 85 °C (range 6) or TA =105 °C (rage 7) (4) | [22 empty] | TFBGA64 | [26 empty] | - | [5 empty] | 327 | [6 empty] | mW
[30 empty] | LQFP64 | [26 empty] | - | [5 empty] | 444
[30 empty] | LQFP48 | [26 empty] | - | [5 empty] | 363
[30 empty] | UFQFPN48 | [26 empty] | - | [5 empty] | 654
[7 empty] | Power dissipation at TA = 125 °C (range 3)(4) | [22 empty] | TFBGA64 | [26 empty] | - | [5 empty] | 81
[30 empty] | LQFP64 | [26 empty] | - | [5 empty] | 111
[30 empty] | LQFP48 packge | [26 empty] | - | [5 empty] | 91
[30 empty] | UFQFPN48 | [26 empty] | - | [5 empty] | 163
Ta | [6 empty] | Temperature range | [22 empty] | Maximum power dissipation (range 6) | [26 empty] | –40 | [5 empty] | 85 | [6 empty] | °C
[30 empty] | Maximum power dissipation (range 7) | [26 empty] | –40 | [5 empty] | 105
[30 empty] | Maximum power dissipation (range 3) | [26 empty] | –40 | [5 empty] | 125
Tj | [6 empty] | Junction temperature range (range 6) | [22 empty] | -40 °C TA 85 ° | [26 empty] | –40 | [5 empty] | 105
[7 empty] | Junction temperature range (range 7) | [22 empty] | -40 °C TA 105 °C | [26 empty] | –40 | [5 empty] | 125
[7 empty] | Junction temperature range (range 3) | [22 empty] | -40 °C TA 125 °C | [26 empty] | –40 | [5 empty] | 130
1. It is recommended to power VDD and VDDA from the same source. A maximum difference of 300 mV between VDD and VDDA can be tolerated during power-up and normal operation.
2. VDD_USB must respect the following conditions: - When VDD is powered-on (VDD < VDD_min), VDD_USB should be always lower than VDD. - When VDD is powered-down (VDD < VDD_min), VDD_USB should be always lower than VDD. - In operating mode, VDD_USB could be lower or higher VDD. - If the USB is not used, VDD_USB must range from VDD_min to VDD_max to be able to use PA11 and PA12 as standard I/Os. - If the USB is not used and PA11/PA12 are not used as standard I/Os, VDD_USB must be connected to a VSS or VDD power supply voltage (VDD_USB must not be left floating). 3. To sustain a voltage higher than VDD+0.3V, the internal pull-up/pull-down resistors must be disabled. 4. If TA is lower, higher PD values are allowed as long as TJ does not exceed TJ max (see Table 85: Thermal characteristics on page 127).
6.3.2 Embedded reset and power control block characteristics The parameters given in the following table are derived from the tests performed under the ambient temperature condition summarized in Table 24. Table 25. Embedded reset and power control block characteristics
Symbol | [8 empty] | Parameter | [22 empty] | Conditions | [20 empty] | Min | [5 empty] | Typ |  |  |  |  | Max |  |  |  |  | Unit
t (1) VDD | [8 empty] | VDD rise time rate | [22 empty] | BOR detector enabled | [20 empty] | 0 | [5 empty] | - |  |  |  |  |  |  |  |  |  | µs/V
[32 empty] | BOR detector disabled | [20 empty] | 0 | [5 empty] | - |  |  |  |  | 1000
[9 empty] | VDD fall time rate | [22 empty] | BOR detector enabled | [20 empty] | 20 | [5 empty] | - |  |  |  |  | 
[32 empty] | BOR detector disabled | [20 empty] | 0 | [5 empty] | - |  |  |  |  | 1000
TRSTTEMPO(1) | [8 empty] | Reset temporization | [22 empty] | VDD rising, BOR enabled | [20 empty] | - | [5 empty] | 2 |  |  |  |  | 3.3 |  |  |  |  | ms
[32 empty] | VDD rising, BOR disabled(2) | [20 empty] | 0.4 | [5 empty] | 0.7 |  |  |  |  | 1.6
VPOR/PDR | [8 empty] | Power-on/power down reset threshold | [22 empty] | Falling edge | [20 empty] | 1 | [5 empty] | 1.5 |  |  |  |  | 1.65 |  |  |  |  | V
[32 empty] | Rising edge | [20 empty] | 1.3 | [5 empty] | 1.5 |  |  |  |  | 1.65
VBOR0 | [8 empty] | Brown-out reset threshold 0 | [22 empty] | Falling edge | [20 empty] | 1.67 | [5 empty] | 1.7 |  |  |  |  | 1.74
[32 empty] | Rising edge | [20 empty] | 1.69 | [5 empty] | 1.76 |  |  |  |  | 1.8
VBOR1 | [8 empty] | Brown-out reset threshold 1 | [22 empty] | Falling edge | [20 empty] | 1.87 | [5 empty] | 1.93 |  |  |  |  | 1.97
[32 empty] | Rising edge | [20 empty] | 1.96 | [5 empty] | 2.03 |  |  |  |  | 2.07
VBOR2 | [8 empty] | Brown-out reset threshold 2 | [22 empty] | Falling edge | [20 empty] | 2.22 | [5 empty] | 2.3 |  |  |  |  | 2.35
[32 empty] | Rising edge | [20 empty] | 2.31 | [5 empty] | 2.41 |  |  |  |  | 2.44
VBOR3 | [8 empty] | Brown-out reset threshold 3 | [22 empty] | Falling edge | [20 empty] | 2.45 | [5 empty] | 2.55 |  |  |  |  | 2.6
[32 empty] | Rising edge | [20 empty] | 2.54 | [5 empty] | 2.66 |  |  |  |  | 2.7
VBOR4 | [8 empty] | Brown-out reset threshold 4 | [22 empty] | Falling edge | [20 empty] | 2.68 | [5 empty] | 2.8 |  |  |  |  | 2.85
[32 empty] | Rising edge | [20 empty] | 2.78 | [5 empty] | 2.9 |  |  |  |  | 2.95
VPVD0 | [8 empty] | Programmable voltage detector threshold 0 | [22 empty] | Falling edge | [20 empty] | 1.8 | [5 empty] | 1.85 |  |  |  |  | 1.88
[32 empty] | Rising edge | [20 empty] | 1.88 | [5 empty] | 1.94 |  |  |  |  | 1.99
VPVD1 | [8 empty] | PVD threshold 1 | [22 empty] | Falling edge | [20 empty] | 1.98 | [5 empty] | 2.04 |  |  |  |  | 2.09
[32 empty] | Rising edge | [20 empty] | 2.08 | [5 empty] | 2.14 |  |  |  |  | 2.18
VPVD2 | [8 empty] | PVD threshold 2 | [22 empty] | Falling edge | [20 empty] | 2.2 | [5 empty] | 2.24 |  |  |  |  | 2.28
[32 empty] | Rising edge | [20 empty] | 2.28 | [5 empty] | 2.34 |  |  |  |  | 2.38
VPVD3 | [8 empty] | PVD threshold 3 | [22 empty] | Falling edge | [20 empty] | 2.39 | [5 empty] | 2.44 |  |  |  |  | 2.48
[32 empty] | Rising edge | [20 empty] | 2.47 | [5 empty] | 2.54 |  |  |  |  | 2.58
VPVD4 | [8 empty] | PVD threshold 4 | [22 empty] | Falling edge | [20 empty] | 2.57 | [5 empty] | 2.64 |  |  |  |  | 2.69
[32 empty] | Rising edge | [20 empty] | 2.68 | [5 empty] | 2.74 |  |  |  |  | 2.79
VPVD5 | [8 empty] | PVD threshold 5 | [22 empty] | Falling edge | [20 empty] | 2.77 | [5 empty] | 2.83 |  |  |  |  | 2.88
[32 empty] | Rising edge | [20 empty] | 2.87 | [5 empty] | 2.94 |  |  |  |  | 2.99
Table 25. Embedded reset and power control block characteristics (continued)
Symbol | [8 empty] | Parameter | [22 empty] | Conditions | [20 empty] | Min | [5 empty] | Typ |  |  |  |  | Max |  |  |  |  | Unit
VPVD6 | [8 empty] | PVD threshold 6 | [22 empty] | Falling edge | [20 empty] | 2.97 | [5 empty] | 3.05 |  |  |  |  | 3.09 |  |  |  |  | V
[32 empty] | Rising edge | [20 empty] | 3.08 | [5 empty] | 3.15 |  |  |  |  | 3.2
Vhyst | [8 empty] | Hysteresis voltage | [22 empty] | BOR0 threshold | [20 empty] | - | [5 empty] | 40 |  |  |  |  | - |  |  |  |  | mV
[32 empty] | All BOR and PVD thresholds excepting BOR0 | [20 empty] | - | [5 empty] | 100 |  |  |  |  | -
1. Guaranteed by characterization results. 2. Valid for device version without BOR at power up. Please see option "D" in Ordering information scheme for more details.
6.3.3 Embedded internal reference voltage The parameters given in Table 27 are based on characterization results, unless otherwise specified.
Table 26. Embedded internal reference voltage calibration values
[9 empty] | Calibration value name | [19 empty] | Description | [22 empty] | Memory address
[9 empty] | VREFINT_CAL | [19 empty] | Raw data acquired at temperature of 25 °C VDDA= 3 V | [22 empty] | 0x1FF8 0078 - 0x1FF8 0079
Table 27. Embedded internal reference voltage(1)
Symbol | [10 empty] | Parameter | [19 empty] | Conditions | [16 empty] | Min |  |  |  |  | Typ | [7 empty] | Max | [6 empty] | Unit
(2) VREFINT out | [10 empty] | Internal reference voltage | [19 empty] | – 40 °C < TJ < +125 °C | [16 empty] | 1.202 |  |  |  |  | 1.224 | [7 empty] | 1.242 | [6 empty] | V
TVREFINT | [10 empty] | Internal reference startup time | [19 empty] | - | [16 empty] | - |  |  |  |  | 2 | [7 empty] | 3 | [6 empty] | ms
VVREF_MEAS | [10 empty] | VDDA and VREF+ voltage during VREFINT factory measure | [19 empty] | - | [16 empty] | 2.99 |  |  |  |  | 3 | [7 empty] | 3.01 | [6 empty] | V
AVREF_MEAS | [10 empty] | Accuracy of factory-measured VREFINT value(3) | [19 empty] | Including uncertainties due to ADC and VDDA/VREF+ values | [16 empty] | - |  |  |  |  | - | [7 empty] | ±5 | [6 empty] | mV
(4) TCoeff | [10 empty] | Temperature coefficient | [19 empty] | –40 °C < TJ < +125 °C | [16 empty] | - |  |  |  |  | 25 | [7 empty] | 100 | [6 empty] | ppm/°C
(4) ACoeff | [10 empty] | Long-term stability | [19 empty] | 1000 hours, T= 25 °C | [16 empty] | - |  |  |  |  | - | [7 empty] | 1000 | [6 empty] | ppm
(4) VDDCoeff | [10 empty] | Voltage coefficient | [19 empty] | 3.0 V < VDDA < 3.6 V | [16 empty] | - |  |  |  |  | - | [7 empty] | 2000 | [6 empty] | ppm/V
TS_vref (4)(5) int | [10 empty] | ADC sampling time when reading the internal reference voltage | [19 empty] | - | [16 empty] | 5 |  |  |  |  | 10 | [7 empty] | - | [6 empty] | µs
TADC_BU (4) F | [10 empty] | Startup time of reference voltage buffer for ADC | [19 empty] | - | [16 empty] | - |  |  |  |  | - | [7 empty] | 10 | [6 empty] | µs
IBUF_ (4) ADC | [10 empty] | Consumption of reference voltage buffer for ADC | [19 empty] | - | [16 empty] | - |  |  |  |  | 13.5 | [7 empty] | 25 | [6 empty] | µA
(4) IVREF_OUT | [10 empty] | VREF_OUT output current(6) | [19 empty] | - | [16 empty] | - |  |  |  |  | - | [7 empty] | 1 | [6 empty] | µA
(4) CVREF_OUT | [10 empty] | VREF_OUT output load | [19 empty] | - | [16 empty] | - |  |  |  |  | - | [7 empty] | 50 | [6 empty] | pF
Symbol | [10 empty] | Parameter | [19 empty] | Conditions | [16 empty] | Min |  |  |  |  | Typ | [7 empty] | Max | [6 empty] | Unit
IL (4) PBUF | [10 empty] | Consumption of reference voltage buffer for VREF_OUT and COMP | [19 empty] | - | [16 empty] | - |  |  |  |  | 730 | [7 empty] | 1200 | [6 empty] | nA
VREFINT_DIV (4) 1 | [10 empty] | 1/4 reference voltage | [19 empty] | - | [16 empty] | 24 |  |  |  |  | 25 | [7 empty] | 26 | [6 empty] | % VREFINT
VREFINT_DIV (4) 2 | [10 empty] | 1/2 reference voltage | [19 empty] | - | [16 empty] | 49 |  |  |  |  | 50 | [7 empty] | 51
VREFINT_DIV (4) 3 | [10 empty] | 3/4 reference voltage | [19 empty] | - | [16 empty] | 74 |  |  |  |  | 75 | [7 empty] | 76
1. Refer to Table 39: Peripheral current consumption in Stop and Standby mode for the value of the internal reference current consumption (IREFINT). 2. Guaranteed by test in production. 3. The internal VREF value is individually measured in production and stored in dedicated EEPROM bytes. 4. Guaranteed by design. 5. Shortest sampling time can be determined in the application by multiple iterations. 6. To guarantee less than 1% VREF_OUT deviation.
6.3.4 Supply current characteristics The current consumption is a function of several parameters and factors such as the operating voltage, temperature, I/O pin loading, device software configuration, operating frequencies, I/O pin switching rate, program location in memory and executed binary code. The current consumption is measured as described in Figure 11: Current consumption measurement scheme. All Run-mode current consumption measurements given in this section are performed with a reduced code that gives a consumption equivalent to Dhrystone 2.1 code if not specified otherwise. The current consumption values are derived from the tests performed under ambient temperature and VDD supply voltage conditions summarized in Table 24: General operating conditions unless otherwise specified. The MCU is placed under the following conditions:  All I/O pins are configured in analog input mode  All peripherals are disabled except when explicitly mentioned  The Flash memory access time and prefetch is adjusted depending on fHCLK frequency and voltage range to provide the best CPU performance unless otherwise specified.  When the peripherals are enabled fAPB1 = fAPB2 = fAPB  When PLL is ON, the PLL inputs are equal to HSI = 16 MHz (if internal clock is used) or HSE = 16 MHz (if HSE bypass mode is used)  The HSE user clock applied to OSCI_IN input follows the characteristic specified in Table 41: High-speed external user clock characteristics  For maximum current consumption VDD = VDDA = 3.6 V is applied to all supply pins  For typical current consumption VDD = VDDA = 3.0 V is applied to all supply pins if not specified otherwise The parameters given in Table 49, Table 24 and Table 25 are derived from tests performed under ambient temperature and VDD supply voltage conditions summarized in Table 24.
Table 28. Current consumption in Run mode, code with data processing running from Flash
Symbol | [6 empty] | Parameter | [8 empty] | Conditions | [31 empty] | fHCLK | [7 empty] | Typ | [5 empty] | Max(1) | [6 empty] | Unit
IDD (Run from Flash) | [6 empty] | Supply current in Run mode, code executed from Flash | [8 empty] | fHSE = fHCLK up to 16 MHz included, fHSE = fHCLK/2 above 16 MHz (PLL ON)(2) | [13 empty] | Range 3, VCORE=1.2 V VOS[1:0]=11 | [17 empty] | 1 MHz | [7 empty] | 165 | [5 empty] | 230 | [6 empty] | µA
[48 empty] | 2 MHz | [7 empty] | 290 | [5 empty] | 360
[48 empty] | 4 MHz | [7 empty] | 555 | [5 empty] | 630
[30 empty] | Range 2, VCORE=1.5 V, VOS[1:0]=10, | [17 empty] | 4 MHz | [7 empty] | 0.665 | [5 empty] | 0.74 | [6 empty] | mA
[48 empty] | 8 MHz | [7 empty] | 1.3 | [5 empty] | 1.4
[48 empty] | 16 MHz | [7 empty] | 2.6 | [5 empty] | 2.8
[30 empty] | Range 1, VCORE=1.8 V, VOS[1:0]=01 | [17 empty] | 8 MHz | [7 empty] | 1.55 | [5 empty] | 1.7
[48 empty] | 16 MHz | [7 empty] | 3.1 | [5 empty] | 3.4
[48 empty] | 32 MHz | [7 empty] | 6.3 | [5 empty] | 6.8
[16 empty] | MSI clock | [13 empty] | Range 3, VCORE=1.2 V, VOS[1:0]=11 | [17 empty] | 65 kHz | [7 empty] | 36.5 | [5 empty] | 110 | [6 empty] | µA
[48 empty] | 524 kHz | [7 empty] | 99.5 | [5 empty] | 190
[48 empty] | 4.2 MHz | [7 empty] | 620 | [5 empty] | 700
[16 empty] | HSI clock | [13 empty] | Range 2, VCORE=1.5 V, VOS[1:0]=10, | [17 empty] | 16 MHz | [7 empty] | 2.6 | [5 empty] | 2.9 | [6 empty] | mA
[30 empty] | Range 1, VCORE=1.8 V, VOS[1:0]=01 | [17 empty] | 32 MHz | [7 empty] | 6.25 | [5 empty] | 7
1. Guaranteed by characterization results at 125 °C, unless otherwise specified. 2. Oscillator bypassed (HSEBYP = 1 in RCC_CR register).
Table 29. Current consumption in Run mode vs code type, code with data processing running from Flash
Symbol | [6 empty] | Parameter | [8 empty] | Conditions | [39 empty] | fHCLK | [7 empty] | Typ |  |  |  |  | Unit
[42 empty] | Dhrystone | [21 empty] | 555
[30 empty] | Range 3, | [11 empty] | CoreMark | [21 empty] | 585
[42 empty] | Fibonacci | [21 empty] | 440
[30 empty] | VCORE=1.2 V, | [25 empty] | 4 MHz | [12 empty] | µA
[42 empty] | while(1) | [21 empty] | 355
IDD (Run | [6 empty] | Supply current in Run mode, | [8 empty] | fHSE = fHCLK up to 16 MHz included, | [13 empty] | VOS[1:0]=11
[42 empty] | while(1), prefetch OFF | [21 empty] | 353
from | [6 empty] | code | [8 empty] | fHSE = fHCLK/2 above | [25 empty] | Dhrystone | [21 empty] | 6.3
Flash) | [6 empty] | executed | [8 empty] | 16 MHz (PLL ON)(1)
[42 empty] | CoreMark | [21 empty] | 6.3
[7 empty] | from Flash | [22 empty] | Range 1,
[42 empty] | Fibonacci | [21 empty] | 6.55
[30 empty] | VCORE=1.8 V, | [25 empty] | 32 MHz | [12 empty] | mA
[42 empty] | while(1) | [21 empty] | 5.4
VOS[1:0]=01
[42 empty] | while(1), prefetch | [21 empty] | 5.2
OFF
1. Oscillator bypassed (HSEBYP = 1 in RCC_CR register).
Figure 12. IDD vs VDD, at TA= 25/55/85/105 °C, Run mode, code running from Flash memory, Range 2, HSE, 1WS
IDD (mA) 3.00 2.50 2.00 1.50 1.00 0.50 0 VDD (V) 1.80E+00 2.00E+00 2.20E+00 2.40E+00 2.60E+00 2.80E+00 3.00E+00 3.20E+00 3.40E+00 3.60E+00 Dhrystone 2.1 - 1 WS - 55°C Dhrystone 2.1- 1 WS - 85°C Dhrystone 2.1- 1 WS – 25°C Dhrystone 2.1- 1 WS - 105°C MSv34792V1
Figure 13. IDD vs VDD, at TA= 25/55/85/105 °C, Run mode, code running from Flash memory, Range 2, HSI16, 1WS
IDD (mA) 3.00 2.50 2.00 1.50 1.00 0.50 0 VDD (V) 1.80E+00 2.00E+00 2.20E+00 2.40E+00 2.60E+00 2.80E+00 3.00E+00 3.20E+00 3.40E+00 3.60E+00 Dhrystone 2.1 - 1 WS - 55°C Dhrystone 2.1- 1 WS - 85°C Dhrystone 2.1- 1 WS – 25°C Dhrystone 2.1- 1 WS - 105°C MSv34793V1
Table 30. Current consumption in Run mode, code with data processing running from RAM
Symbol | [6 empty] | Parameter | [12 empty] | Conditions | [28 empty] | fHCLK | [7 empty] | Typ | [6 empty] | Max(1) | [5 empty] | Unit
IDD (Run from RAM) | [6 empty] | Supply current in Run mode, code executed from RAM, Flash switched off | [12 empty] | fHSE = fHCLK up to 16 MHz included, fHSE = fHCLK/2 above 16 MHz (PLL ON)(2) | [13 empty] | Range 3, VCORE=1.2 V, VOS[1:0]=11 | [14 empty] | 1 MHz | [7 empty] | 135 | [6 empty] | 170 | [5 empty] | µA
[49 empty] | 2 MHz | [7 empty] | 240 | [6 empty] | 270
[49 empty] | 4 MHz | [7 empty] | 450 | [6 empty] | 480
[34 empty] | Range 2, VCORE=1.5 ,V, VOS[1:0]=10 | [14 empty] | 4 MHz | [7 empty] | 0.52 | [6 empty] | 0.6 | [5 empty] | mA
[49 empty] | 8 MHz | [7 empty] | 1 | [6 empty] | 1.2
[49 empty] | 16 MHz | [7 empty] | 2 | [6 empty] | 2.3
[34 empty] | Range 1, VCORE=1.8 V, VOS[1:0]=01 | [14 empty] | 8 MHz | [7 empty] | 1.25 | [6 empty] | 1.4
[49 empty] | 16 MHz | [7 empty] | 2.45 | [6 empty] | 2.8
[49 empty] | 32 MHz | [7 empty] | 5.1 | [6 empty] | 5.4
[20 empty] | MSI clock | [13 empty] | Range 3, VCORE=1.2 V, VOS[1:0]=11 | [14 empty] | 65 kHz | [7 empty] | 34.5 | [6 empty] | 75 | [5 empty] | µA
[49 empty] | 524 kHz | [7 empty] | 83 | [6 empty] | 120
[49 empty] | 4.2 MHz | [7 empty] | 485 | [6 empty] | 540
[20 empty] | HSI16 clock source (16 MHz) | [13 empty] | Range 2, VCORE=1.5 V, VOS[1:0]=10 | [14 empty] | 16 MHz | [7 empty] | 2.1 | [6 empty] | 2.3 | [5 empty] | mA
[34 empty] | Range 1, VCORE=1.8 V, VOS[1:0]=01 | [14 empty] | 32 MHz | [7 empty] | 5.1 | [6 empty] | 5.6
1. Guaranteed by characterization results at 125 °C, unless otherwise specified. 2. Oscillator bypassed (HSEBYP = 1 in RCC_CR register).
Table 31. Current consumption in Run mode vs code type, code with data processing running from RAM(1)
Symbol | [6 empty] | Parameter | [12 empty] | Conditions | [36 empty] | fHCLK | [6 empty] | Typ | [5 empty] | Unit
[20 empty] | fHSE = fHCLK up to 16 MHz included, fHSE = fHCLK/2 above 16 MHz (PLL ON)(2) | [27 empty] | Dhrystone | [15 empty] | 450
[34 empty] | Range 3, | [13 empty] | CoreMark | [15 empty] | 575
[34 empty] | VCORE=1.2 V, | [22 empty] | 4 MHz | [12 empty] | µA
[48 empty] | Fibonacci | [15 empty] | 370
[7 empty] | Supply current in | [26 empty] | VOS[1:0]=11
IDD (Run | [6 empty] | Run mode, code | [40 empty] | while(1) | [15 empty] | 340
from | [6 empty] | executed from
[48 empty] | Dhrystone | [15 empty] | 5.1
RAM) | [6 empty] | RAM, Flash
[7 empty] | switched off | [26 empty] | Range 1, | [13 empty] | CoreMark | [15 empty] | 6.25
[34 empty] | VCORE=1.8 V, | [22 empty] | 32 MHz | [12 empty] | mA
[48 empty] | Fibonacci | [15 empty] | 4.4
VOS[1:0]=01
[48 empty] | while(1) | [15 empty] | 4.7
1. Guaranteed by characterization results, unless otherwise specified. 2. Oscillator bypassed (HSEBYP = 1 in RCC_CR register).
Table 32. Current consumption in Sleep mode
Symbol | [8 empty] | Parameter | [9 empty] | Conditions | [27 empty] | fHCLK | [5 empty] | Typ | [8 empty] | Max(1) | [7 empty] | Unit
[32 empty] | Range 3, | [14 empty] | 1 MHz | [5 empty] | 43.5 | [8 empty] | 90
[47 empty] | 2 MHz | [5 empty] | 72 | [8 empty] | 120
VCORE=1.2 V,
VOS[1:0]=11
[47 empty] | 4 MHz | [5 empty] | 130 | [8 empty] | 180
[19 empty] | fHSE = fHCLK up to | [12 empty] | Range 2, VCORE=1.5 V, VOS[1:0]=10 | [14 empty] | 4 MHz | [5 empty] | 160 | [8 empty] | 210
16 MHz included,
[47 empty] | 8 MHz | [5 empty] | 305 | [8 empty] | 370
fHSE = fHCLK/2 above
[47 empty] | 16 MHz | [5 empty] | 590 | [8 empty] | 710
16 MHz (PLL ON)(2)
[9 empty] | Supply current in Sleep mode, Flash | [22 empty] | Range 1, VCORE=1.8 V, VOS[1:0]=01 | [14 empty] | 8 MHz | [5 empty] | 370 | [8 empty] | 430
[47 empty] | 16 MHz | [5 empty] | 715 | [8 empty] | 860
[47 empty] | 32 MHz | [5 empty] | 1650 | [8 empty] | 1900
[9 empty] | OFF | [22 empty] | Range 3, | [14 empty] | 65 kHz | [5 empty] | 18 | [8 empty] | 65
[47 empty] | 524 kHz | [5 empty] | 31.5 | [8 empty] | 75
[19 empty] | MSI clock | [12 empty] | VCORE=1.2 V,
VOS[1:0]=11
[47 empty] | 4.2 MHz | [5 empty] | 140 | [8 empty] | 210
Range 2,
[32 empty] | VCORE=1.5 V, | [14 empty] | 16 MHz | [5 empty] | 665 | [8 empty] | 830
[19 empty] | HSI16 clock source | [12 empty] | VOS[1:0]=10
[19 empty] | (16 MHz) | [12 empty] | Range 1,
[32 empty] | VCORE=1.8 V, | [14 empty] | 32 MHz | [5 empty] | 1750 | [8 empty] | 2100
IDD (Sleep) | [31 empty] | VOS[1:0]=01 | [37 empty] | µA
[47 empty] | 1 MHz | [5 empty] | 57.5 | [8 empty] | 130
Range 3,
[47 empty] | 2 MHz | [5 empty] | 84 | [8 empty] | 170
VCORE=1.2 V,
VOS[1:0]=11
[47 empty] | 4 MHz | [5 empty] | 150 | [8 empty] | 280
[19 empty] | fHSE = fHCLK up to 16 MHz included, fHSE = fHCLK/2 above 16 MHz (PLL ON)(2) | [12 empty] | Range 2, CORE=1.5 V, VOS[1:0]=10 | [14 empty] | 4 MHz | [5 empty] | 170 | [8 empty] | 310
[47 empty] | 8 MHz | [5 empty] | 315 | [8 empty] | 420
[47 empty] | 16 MHz | [5 empty] | 605 | [8 empty] | 770
[9 empty] | Supply current in Sleep mode, Flash | [22 empty] | Range 1, VCORE=1.8 V, VOS[1:0]=01 | [14 empty] | 8 MHz | [5 empty] | 380 | [8 empty] | 460
[47 empty] | 16 MHz | [5 empty] | 730 | [8 empty] | 950
[47 empty] | 32 MHz | [5 empty] | 1650 | [8 empty] | 2400
[9 empty] | ON | [22 empty] | Range 3, | [14 empty] | 65 kHz | [5 empty] | 29.5 | [8 empty] | 110
[47 empty] | 524 kHz | [5 empty] | 44.5 | [8 empty] | 130
[19 empty] | MSI clock | [12 empty] | VCORE=1.2 V,
VOS[1:0]=11
[47 empty] | 4.2 MHz | [5 empty] | 150 | [8 empty] | 270
Range 2,
[32 empty] | VCORE=1.5 V, | [14 empty] | 16 MHz | [5 empty] | 680 | [8 empty] | 950
[19 empty] | HSI16 clock source | [12 empty] | VOS[1:0]=10
[19 empty] | (16 MHz) | [12 empty] | Range 1,
[32 empty] | VCORE=1.8 V, | [14 empty] | 32 MHz | [5 empty] | 1750 | [8 empty] | 2100
VOS[1:0]=01
1. Guaranteed by characterization results at 125 °C, unless otherwise specified.
2. Oscillator bypassed (HSEBYP = 1 in RCC_CR register).
Table 33. Current consumption in Low-power run mode
Symbol | [6 empty] | Parameter | [8 empty] | Conditions | [36 empty] | Typ | [8 empty] | Max(1) | [6 empty] | Unit
[41 empty] | TA = − 40 to 25°C | [11 empty] | 8.5 | [8 empty] | 10 | [6 empty] | µA
[26 empty] | MSI clock = 65 kHz, | [14 empty] | TA = 85 °C | [11 empty] | 11.5 | [8 empty] | 48
[26 empty] | fHCLK = 32 kHz | [14 empty] | TA = 105 °C | [11 empty] | 15.5 | [8 empty] | 53
[41 empty] | TA = 125 °C | [11 empty] | 27.5 | [8 empty] | 130
[16 empty] | All peripherals | [24 empty] | TA =-40 °C to 25 °C | [11 empty] | 10 | [8 empty] | 15
[16 empty] | OFF, code executed from RAM, Flash | [9 empty] | MSI clock= 65 kHz, fHCLK = 65 kHz
[41 empty] | TA = 85 °C | [11 empty] | 15.5 | [8 empty] | 50
[41 empty] | TA = 105 °C | [11 empty] | 19.5 | [8 empty] | 54
switched off,
[41 empty] | TA = 125 °C | [11 empty] | 31.5 | [8 empty] | 130
VDD from 1.65
[41 empty] | TA = − 40 to 25°C | [11 empty] | 20 | [8 empty] | 25
to 3.6 V
[26 empty] | MSI clock= 131 kHz, | [14 empty] | TA = 55 °C | [11 empty] | 23 | [8 empty] | 50
[41 empty] | TA = 85 °C | [11 empty] | 25.5 | [8 empty] | 55
fHCLK = 131 kHz
[41 empty] | TA = 105 °C | [11 empty] | 29.5 | [8 empty] | 64
Supply
[41 empty] | TA = 125 °C | [11 empty] | 40 | [8 empty] | 140
IDD | [6 empty] | current in
(LP Run) | [6 empty] | Low-power | [33 empty] | TA = − 40 to 25°C | [11 empty] | 22 | [8 empty] | 28
run mode
[41 empty] | TA = 85 °C | [11 empty] | 26 | [8 empty] | 68
MSI clock= 65 kHz,
[26 empty] | fHCLK = 32 kHz | [14 empty] | TA = 105 °C | [11 empty] | 31 | [8 empty] | 75
[41 empty] | TA = 125 °C | [11 empty] | 44 | [8 empty] | 95
[16 empty] | All peripherals | [24 empty] | TA = − 40 to 25°C | [11 empty] | 27.5 | [8 empty] | 33
[41 empty] | TA = 85 °C | [11 empty] | 31.5 | [8 empty] | 73
[16 empty] | OFF, code executed from Flash, VDD | [9 empty] | MSI clock = 65 kHz, fHCLK = 65 kHz
[41 empty] | TA = 105 °C | [11 empty] | 36.5 | [8 empty] | 80
[41 empty] | TA = 125 °C | [11 empty] | 49 | [8 empty] | 100
from 1.65 V to
3.6 V
[41 empty] | TA = − 40 to 25°C | [11 empty] | 39 | [8 empty] | 46
[26 empty] | MSI clock = | [14 empty] | TA = 55 °C | [11 empty] | 41 | [8 empty] | 80
[41 empty] | TA = 85 °C | [11 empty] | 44 | [8 empty] | 86
131 kHz,
fHCLK = 131 kHz
[41 empty] | TA = 105 °C | [11 empty] | 49.5 | [8 empty] | 100
[41 empty] | TA = 125 °C | [11 empty] | 60 | [8 empty] | 120
1. Guaranteed by characterization results at 125 °C, unless otherwise specified.
Figure 14. IDD vs VDD, at TA= 25/55/ 85/105/125 °C, Low-power run mode, code running from RAM, Range 3, MSI (Range 0) at 64 KHz, 0 WS
IDD (mA) 3.50E-02 3.00E-02 2.50E-02 2.00E-02 1.50E-02 1.00E-02 5.00E-03 0 VDD (V) 1.80 2.00 2.20 2.40 2.60 2.80 3.00 3.20 3.40 3.60 0 WS - 55°C 0 WS - 85°C 0 WS – 25°C 0 WS - 105°C 0 WS - 125°C MSv34794V3
Table 34. Current consumption in Low-power sleep mode
Symbol | [8 empty] | Parameter | [6 empty] | Conditions | [39 empty] | Typ | [7 empty] | Max(1) | [5 empty] | Unit
[16 empty] | All peripherals OFF, VDD from 1.65 to 3.6 V | [11 empty] | MSI clock = 65 kHz, fHCLK = 32 kHz, | [13 empty] | TA = − 40 to 25°C | [13 empty] | 4.7(2) | [7 empty] | - | [5 empty] | µA
Flash OFF
[42 empty] | TA = − 40 to 25°C | [13 empty] | 17 | [7 empty] | 23
[28 empty] | MSI clock = 65 kHz, | [13 empty] | TA = 85 °C | [13 empty] | 19.5 | [7 empty] | 63
fHCLK = 32 kHz,
[42 empty] | TA = 105 °C | [13 empty] | 23 | [7 empty] | 69
Flash ON
[42 empty] | TA = 125 °C | [13 empty] | 32.5 | [7 empty] | 90
[9 empty] | Supply | [18 empty] | MSI clock =65 kHz, fHCLK = 65 kHz, Flash ON | [13 empty] | TA = − 40 to 25°C | [13 empty] | 17 | [7 empty] | 23
IDD | [8 empty] | current in
[42 empty] | TA = 85 °C | [13 empty] | 20 | [7 empty] | 63
(LP Sleep) | [8 empty] | Low-power
[9 empty] | sleep mode | [32 empty] | TA = 105 °C | [13 empty] | 23.5 | [7 empty] | 69
[42 empty] | TA = 125 °C | [13 empty] | 32.5 | [7 empty] | 90
[42 empty] | TA = − 40 to 25°C | [13 empty] | 19.5 | [7 empty] | 36
[28 empty] | MSI clock = 131 kHz, | [13 empty] | TA = 55 °C | [13 empty] | 20.5 | [7 empty] | 64
[42 empty] | TA = 85 °C | [13 empty] | 22.5 | [7 empty] | 66
fHCLK = 131 kHz,
Flash ON
[42 empty] | TA = 105 °C | [13 empty] | 26 | [7 empty] | 72
[42 empty] | TA = 125 °C | [13 empty] | 35 | [7 empty] | 95
1. Guaranteed by characterization results at 125 °C, unless otherwise specified. 2. As the CPU is in Sleep mode, the difference between the current consumption with Flash ON and OFF (nearly 12 µA) is the same whatever the clock frequency.
Table 35. Typical and maximum current consumptions in Stop mode
[9 empty] | Symbol | [7 empty] | Parameter | [26 empty] | Conditions | [13 empty] | Typ | [5 empty] | Max(1) | [5 empty] | Unit
[9 empty] | IDD (Stop) | [7 empty] | Supply current in Stop mode | [26 empty] | TA = − 40 to 25°C | [13 empty] | 0.41 | [5 empty] | 1 | [5 empty] | µA
[44 empty] | TA = 55°C | [13 empty] | 0.63 | [5 empty] | 2.1
[44 empty] | TA= 85°C | [13 empty] | 1.7 | [5 empty] | 4.5
[44 empty] | TA = 105°C | [13 empty] | 4 | [5 empty] | 9.6
[44 empty] | TA = 125°C | [13 empty] | 11 | [5 empty] | 24(2)
1. Guaranteed by characterization results at 125 °C, unless otherwise specified. 2. Guaranteed by test in production.
Figure 15. IDD vs VDD, at TA= 25/55/ 85/105/125 °C, Stop mode with RTC enabled and running on LSE Low drive
IDD (mA) 1.20E-02 1.00E-02 8.00E-03 6.00E-03 4.00E-03 2.00E-03 0 1.80 2.00 2.20 2.40 2.60 2.80 3.00 3.20 3.40 3.60 VDD (V) 55°C 85°C 25°C 105°C 125°C MSv34795V3
Figure 16. IDD vs VDD, at TA= 25/55/85/105/125 °C, Stop mode with RTC disabled, all clocks OFF
IDD (mA) 1.40E-02 1.20E-02 1.00E-02 8.00E-03 6.00E-03 4.00E-03 2.00E-03 0 VDD (V) 1.80 2.00 2.20 2.40 2.60 2.80 3.00 3.20 3.40 3.60 55 °C 85 °C 25 °C 105 °C 125 °C MSv34796V3
Table 36. Typical and maximum current consumptions in Standby mode
Symbol | [6 empty] | Parameter | [17 empty] | Conditions | [30 empty] | Typ | [7 empty] | Max(1) | [5 empty] | Unit
IDD (Standby) | [6 empty] | Supply current in Standby mode | [17 empty] | Independent watchdog and LSI enabled | [16 empty] | TA = − 40 to 25°C | [13 empty] | 1.3 | [7 empty] | 1.7 | [5 empty] | µA
[42 empty] | TA = 55 °C | [13 empty] | - | [7 empty] | 2.9
[42 empty] | TA= 85 °C | [13 empty] | - | [7 empty] | 3.3
[42 empty] | TA = 105 °C | [13 empty] | - | [7 empty] | 4.1
[42 empty] | TA = 125 °C | [13 empty] | - | [7 empty] | 8.5
[25 empty] | Independent watchdog and LSI OFF | [16 empty] | TA = − 40 to 25°C | [13 empty] | 0.29 | [7 empty] | 0.6
[42 empty] | TA = 55 °C | [13 empty] | 0.32 | [7 empty] | 0.9
[42 empty] | TA = 85 °C | [13 empty] | 0.5 | [7 empty] | 2.3
[42 empty] | TA = 105 °C | [13 empty] | 0.94 | [7 empty] | 3
[42 empty] | TA = 125 °C | [13 empty] | 2.6 | [7 empty] | 7
1. Guaranteed by characterization results at 125 °C, unless otherwise specified
Table 37. Average current consumption during Wakeup
Symbol | [12 empty] | parameter | [22 empty] | System frequency | [15 empty] | Current consumption during wakeup | [12 empty] | Unit
IDD (Wakeup from Stop) | [12 empty] | Supply current during Wakeup from Stop mode | [22 empty] | HSI | [15 empty] | 1 | [12 empty] | mA
[36 empty] | HSI/4 | [15 empty] | 0,7
[36 empty] | MSI clock = 4,2 MHz | [15 empty] | 0,7
[36 empty] | MSI clock = 1,05 MHz | [15 empty] | 0,4
[36 empty] | MSI clock = 65 KHz | [15 empty] | 0,1
IDD (Reset) | [12 empty] | Reset pin pulled down | [22 empty] | - | [15 empty] | 0,21
IDD (Power-up) | [12 empty] | BOR ON | [22 empty] | - | [15 empty] | 0,23
IDD (Wakeup from StandBy) | [12 empty] | With Fast wakeup set | [22 empty] | MSI clock = 2,1 MHz | [15 empty] | 0,5
[13 empty] | With Fast wakeup disabled | [22 empty] | MSI clock = 2,1 MHz | [15 empty] | 0,12
On-chip peripheral current consumption The current consumption of the on-chip peripherals is given in the following tables. The MCU is placed under the following conditions:  all I/O pins are in input mode with a static value at VDD or VSS (no load)  all peripherals are disabled unless otherwise mentioned  the given value is calculated by measuring the current consumption – with all peripherals clocked OFF – with only one peripheral clocked on Table 38. Peripheral current consumption in Run or Sleep mode(1)
Peripheral | [15 empty] | Typical consumption, VDD = 3.0 V, TA = 25 °C | [40 empty] | Unit
[16 empty] | Range 1, VCORE=1.8 V VOS[1:0] = 01 | [10 empty] | Range 2, VCORE=1.5 V VOS[1:0] = 10 | [10 empty] | Range 3, VCORE=1.2 V VOS[1:0] = 11 | [8 empty] | Low-power sleep and run
APB1 | [6 empty] | CRS | [8 empty] | 2.5 | [10 empty] | 2 | [10 empty] | 2 | [8 empty] | 2 | [9 empty] | µA/MHz (fHCLK)
[7 empty] | DAC1 | [8 empty] | 4 | [10 empty] | 3.5 | [10 empty] | 3 | [8 empty] | 2.5
[7 empty] | I2C1 | [8 empty] | 11 | [10 empty] | 9.5 | [10 empty] | 7.5 | [8 empty] | 9
[7 empty] | I2C2 | [8 empty] | 4 | [10 empty] | 3.5 | [10 empty] | 3 | [8 empty] | 2.5
[7 empty] | LCD1 | [8 empty] | 4 | [10 empty] | 3.5 | [10 empty] | 3 | [8 empty] | 2.5
[7 empty] | LPTIM1 | [8 empty] | 10 | [10 empty] | 8.5 | [10 empty] | 6.5 | [8 empty] | 8
[7 empty] | LPUART1 | [8 empty] | 8 | [10 empty] | 6.5 | [10 empty] | 5.5 | [8 empty] | 6
[7 empty] | SPI2 | [8 empty] | 9 | [10 empty] | 4.5 | [10 empty] | 3.5 | [8 empty] | 4
[7 empty] | USB | [8 empty] | 8.5 | [10 empty] | 4.5 | [10 empty] | 4 | [8 empty] | 4.5
[7 empty] | USART2 | [8 empty] | 14.5 | [10 empty] | 12 | [10 empty] | 9.5 | [8 empty] | 11
[7 empty] | TIM2 | [8 empty] | 10.5 | [10 empty] | 8.5 | [10 empty] | 7 | [8 empty] | 9
[7 empty] | TIM6 | [8 empty] | 3.5 | [10 empty] | 3 | [10 empty] | 2.5 | [8 empty] | 2
[7 empty] | WWDG | [8 empty] | 3 | [10 empty] | 2 | [10 empty] | 2 | [8 empty] | 2
APB2 | [6 empty] | ADC1(2) | [8 empty] | 5.5 | [10 empty] | 5 | [10 empty] | 3.5 | [8 empty] | 4 | [9 empty] | µA/MHz (fHCLK)
[7 empty] | SPI1 | [8 empty] | 4 | [10 empty] | 3 | [10 empty] | 3 | [8 empty] | 2.5
[7 empty] | USART1 | [8 empty] | 14.5 | [10 empty] | 11.5 | [10 empty] | 9.5 | [8 empty] | 12
[7 empty] | TIM21 | [8 empty] | 7.5 | [10 empty] | 6 | [10 empty] | 5 | [8 empty] | 5.5
[7 empty] | TIM22 | [8 empty] | 7 | [10 empty] | 6 | [10 empty] | 5 | [8 empty] | 6
[7 empty] | FIREWALL | [8 empty] | 1.5 | [10 empty] | 1 | [10 empty] | 1 | [8 empty] | 0.5
[7 empty] | DBGMCU | [8 empty] | 1.5 | [10 empty] | 1 | [10 empty] | 1 | [8 empty] | 0.5
[7 empty] | SYSCFG | [8 empty] | 2.5 | [10 empty] | 2 | [10 empty] | 2 | [8 empty] | 1.5
Table 38. Peripheral current consumption in Run or Sleep mode(1) (continued)
Peripheral | [15 empty] | Typical consumption, VDD = 3.0 V, TA = 25 °C | [40 empty] | Unit
[16 empty] | Range 1, VCORE=1.8 V VOS[1:0] = 01 | [10 empty] | Range 2, VCORE=1.5 V VOS[1:0] = 10 | [10 empty] | Range 3, VCORE=1.2 V VOS[1:0] = 11 | [8 empty] | Low-power sleep and run
Cortex- M0+ core I/O port | [6 empty] | GPIOA | [8 empty] | 3.5 | [10 empty] | 3 | [10 empty] | 2.5 | [8 empty] | 2.5 | [9 empty] | µA/MHz (fHCLK)
[7 empty] | GPIOB | [8 empty] | 3.5 | [10 empty] | 2.5 | [10 empty] | 2 | [8 empty] | 2.5
[7 empty] | GPIOC | [8 empty] | 8.5 | [10 empty] | 6.5 | [10 empty] | 5.5 | [8 empty] | 7
[7 empty] | GPIOD | [8 empty] | 1 | [10 empty] | 0.5 | [10 empty] | 0.5 | [8 empty] | 0.5
[7 empty] | GPIOH | [8 empty] | 1.5 | [10 empty] | 1 | [10 empty] | 1 | [8 empty] | 0.5
AHB | [6 empty] | CRC | [8 empty] | 1.5 | [10 empty] | 1 | [10 empty] | 1 | [8 empty] | 1 | [9 empty] | µA/MHz (fHCLK)
[7 empty] | FLASH | [8 empty] | 0(3) | [10 empty] | 0(3) | [10 empty] | 0(3) | [8 empty] | 0(3)
[7 empty] | DMA1 | [8 empty] | 10 | [10 empty] | 8 | [10 empty] | 6.5 | [8 empty] | 8.5
[7 empty] | RNG | [8 empty] | 5.5 | [10 empty] | 1 | [10 empty] | 0.5 | [8 empty] | 0.5
[7 empty] | TSC | [8 empty] | 3 | [10 empty] | 2.5 | [10 empty] | 2 | [8 empty] | 3
All enabled | [15 empty] | 283 | [10 empty] | 225 | [10 empty] | 222.5 | [8 empty] | 212.5 | [9 empty] | µA/MHz (fHCLK)
PWR | [15 empty] | 2.5 | [10 empty] | 2 | [10 empty] | 2 | [8 empty] | 1 | [9 empty] | µA/MHz (fHCLK)
1. Data based on differential IDD measurement between all peripherals OFF an one peripheral with clock enabled, in the following conditions: fHCLK = 32 MHz (range 1), fHCLK = 16 MHz (range 2), fHCLK = 4 MHz (range 3), fHCLK = 64kHz (Low-power run/sleep), fAPB1 = fHCLK, fAPB2 = fHCLK, default prescaler value for each peripheral. The CPU is in Sleep mode in both cases. No I/O pins toggling. Not tested in production. 2. HSI oscillator is OFF for this measure. 3. Current consumption is negligible and close to 0 µA.
Table 39. Peripheral current consumption in Stop and Standby mode(1)
Symbol | [15 empty] | Peripheral | [14 empty] | Typical consumption, TA = 25 °C | [32 empty] | Unit
[31 empty] | VDD=1.8 V | [15 empty] | VDD=3.0 V
IDD(PVD / BOR) | [15 empty] | - | [14 empty] | 0.7 | [15 empty] | 1.2 | [16 empty] | µA
IREFINT | [15 empty] | - | [14 empty] | - | [15 empty] | 1.4
- | [15 empty] | LSE Low drive(2) | [14 empty] | 0,1 | [15 empty] | 0,1
- | [15 empty] | LPTIM1, Input 100 Hz | [14 empty] | 0,01 | [15 empty] | 0,01
- | [15 empty] | LPTIM1, Input 1 MHz | [14 empty] | 6 | [15 empty] | 6
- | [15 empty] | LPUART1 | [14 empty] | 0,2 | [15 empty] | 0,2
- | [15 empty] | RTC | [14 empty] | 0,3 | [15 empty] | 0,48
- | [15 empty] | LCD1 (static duty) | [14 empty] | 0,15 | [15 empty] | 0,15 | [16 empty] | µA
- | [15 empty] | LCD1 (1/8 duty) | [14 empty] | 1,6 | [15 empty] | 2,6
1. LPTIM peripheral cannot operate in Standby mode. 2. LSE Low drive consumption is the difference between an external clock on OSC32_IN and a quartz between OSC32_IN and OSC32_OUT.-
6.3.5 Wakeup time from low-power mode The wakeup times given in the following table are measured with the MSI or HSI16 RC oscillator. The clock source used to wake up the device depends on the current operating mode:  Sleep mode: the clock source is the clock that was set before entering Sleep mode  Stop mode: the clock source is either the MSI oscillator in the range configured before entering Stop mode, the HSI16 or HSI16/4.  Standby mode: the clock source is the MSI oscillator running at 2.1 MHz All timings are derived from tests performed under ambient temperature and VDD supply voltage conditions summarized in Table 24.
Table 40. Low-power mode wakeup timings
Symbol | [8 empty] | Parameter | [26 empty] | Conditions | [19 empty] | Typ | [5 empty] | Max | [5 empty] | Unit
tWUSLEEP | [8 empty] | Wakeup from Sleep mode | [26 empty] | fHCLK = 32 MHz | [19 empty] | 7 | [5 empty] | 8 | [5 empty] | Number of clock cycles
tWUSLEEP_LP | [8 empty] | Wakeup from Low-power sleep mode, fHCLK = 262 kHz | [26 empty] | fHCLK = 262 kHz Flash memory enabled | [19 empty] | 7 | [5 empty] | 8
[36 empty] | fHCLK = 262 kHz Flash memory switched OFF | [19 empty] | 9 | [5 empty] | 10
tWUSTOP | [8 empty] | Wakeup from Stop mode, regulator in Run mode | [26 empty] | fHCLK = fMSI = 4.2 MHz | [19 empty] | 5 | [5 empty] | 8 | [5 empty] | µs
[36 empty] | fHCLK = fHSI = 16 MHz | [19 empty] | 4.9 | [5 empty] | 7
[36 empty] | fHCLK = fHSI/4 = 4 MHz | [19 empty] | 8 | [5 empty] | 11
[9 empty] | Wakeup from Stop mode, regulator in low- power mode | [26 empty] | fHCLK = fMSI = 4.2 MHz Voltage range 1 | [19 empty] | 5 | [5 empty] | 8
[36 empty] | fHCLK = fMSI = 4.2 MHz Voltage range 2 | [19 empty] | 5 | [5 empty] | 8
[36 empty] | fHCLK = fMSI = 4.2 MHz Voltage range 3 | [19 empty] | 5 | [5 empty] | 8
[36 empty] | fHCLK = fMSI = 2.1 MHz | [19 empty] | 7.3 | [5 empty] | 13
[36 empty] | fHCLK = fMSI = 1.05 MHz | [19 empty] | 13 | [5 empty] | 23
[36 empty] | fHCLK = fMSI = 524 kHz | [19 empty] | 28 | [5 empty] | 38
[36 empty] | fHCLK = fMSI = 262 kHz | [19 empty] | 51 | [5 empty] | 65
[36 empty] | fHCLK = fMSI = 131 kHz | [19 empty] | 100 | [5 empty] | 120
[36 empty] | fHCLK = MSI = 65 kHz | [19 empty] | 190 | [5 empty] | 260
[36 empty] | fHCLK = fHSI = 16 MHz | [19 empty] | 4.9 | [5 empty] | 7
[36 empty] | fHCLK = fHSI/4 = 4 MHz | [19 empty] | 8 | [5 empty] | 11
[9 empty] | Wakeup from Stop mode, regulator in low- power mode, code running from RAM | [26 empty] | fHCLK = fHSI = 16 MHz | [19 empty] | 4.9 | [5 empty] | 7
[36 empty] | fHCLK = fHSI/4 = 4 MHz | [19 empty] | 7.9 | [5 empty] | 10
[36 empty] | fHCLK = fMSI = 4.2 MHz | [19 empty] | 4.7 | [5 empty] | 8
tWUSTDBY | [8 empty] | Wakeup from Standby mode, FWU bit = 1 | [26 empty] | fHCLK = MSI = 2.1 MHz | [19 empty] | 65 | [5 empty] | 130 | [5 empty] | µs
[9 empty] | Wakeup from Standby mode, FWU bit = 0 | [26 empty] | fHCLK = MSI = 2.1 MHz | [19 empty] | 2.2 | [5 empty] | 3 | [5 empty] | ms
6.3.6 External clock source characteristics High-speed external user clock generated from an external source In bypass mode the HSE oscillator is switched off and the input pin is a standard GPIO.The external clock signal has to respect the I/O characteristics in Section 6.3.12. However, the recommended clock input waveform is shown in Figure 17. Table 41. High-speed external user clock characteristics(1)
Symbol | [8 empty] | Parameter | [21 empty] | Conditions | [11 empty] | Min |  |  |  |  | Typ |  |  |  | Max | [6 empty] | Unit
fHSE_ext | [8 empty] | User external clock source frequency | [21 empty] | CSS is ON or PLL is used | [11 empty] | 1 |  |  |  |  | 8 |  |  |  | 32 | [6 empty] | MHz
[31 empty] | CSS is OFF, PLL not used | [11 empty] | 0 |  |  |  |  | 8 |  |  |  | 32 | [6 empty] | MHz
VHSEH | [8 empty] | OSC_IN input pin high level voltage | [21 empty] | - | [11 empty] | 0.7VDD |  |  |  |  | - |  |  |  | VDD | [6 empty] | V
VHSEL | [8 empty] | OSC_IN input pin low level voltage | [33 empty] | VSS |  |  |  |  | - |  |  |  | 0.3VDD
tw(HSE) tw(HSE) | [8 empty] | OSC_IN high or low time | [33 empty] | 12 |  |  |  |  | - |  |  |  | - | [6 empty] | ns
tr(HSE) tf(HSE) | [8 empty] | OSC_IN rise or fall time | [33 empty] | - |  |  |  |  | - |  |  |  | 20
Cin(HSE) | [8 empty] | OSC_IN input capacitance | [33 empty] | - |  |  |  |  | 2.6 |  |  |  | - | [6 empty] | pF
DuCy(HSE) | [8 empty] | Duty cycle | [33 empty] | 45 |  |  |  |  | - |  |  |  | 55 | [6 empty] | %
IL | [8 empty] | OSC_IN Input leakage current | [21 empty] | VSS VIN VDD | [11 empty] | - |  |  |  |  | - |  |  |  | ±1 | [6 empty] | µA
1. Guaranteed by design.
Figure 17. High-speed external clock source AC timing diagram
VHSEH 90% 10% VHSEL tW(HSE) t ai18232c
tW(HSE)
tf(HSE)
tr(HSE)
THSE
IL
STM32Lxx
EXTERNAL CLOCK SOURCE | [9 empty] | fHSE_ext OSC _IN
Low-speed external user clock generated from an external source The characteristics given in the following table result from tests performed using a low- speed external clock source, and under ambient temperature and supply voltage conditions summarized in Table 24. Table 42. Low-speed external user clock characteristics(1)
Symbol | [6 empty] | Parameter | [21 empty] | Conditions | [11 empty] | Min |  |  |  |  | Typ | [5 empty] | Max | [8 empty] | Unit
fLSE_ext | [6 empty] | User external clock source frequency | [21 empty] | - | [11 empty] | 1 |  |  |  |  | 32.768 | [5 empty] | 1000 | [8 empty] | kHz
VLSEH | [6 empty] | OSC32_IN input pin high level voltage | [33 empty] | 0.7VDD |  |  |  |  | - | [5 empty] | VDD | [8 empty] | V
VLSEL | [6 empty] | OSC32_IN input pin low level voltage | [33 empty] | VSS |  |  |  |  | - | [5 empty] | 0.3VDD
tw(LSE) tw(LSE) | [6 empty] | OSC32_IN high or low time | [33 empty] | 465 |  |  |  |  | - | [5 empty] | - | [8 empty] | ns
tr(LSE) tf(LSE) | [6 empty] | OSC32_IN rise or fall time | [33 empty] | - |  |  |  |  | - | [5 empty] | 10
CIN(LSE) | [6 empty] | OSC32_IN input capacitance | [21 empty] | - | [11 empty] | - |  |  |  |  | 0.6 | [5 empty] | - | [8 empty] | pF
DuCy(LSE) | [6 empty] | Duty cycle | [21 empty] | - | [11 empty] | 45 |  |  |  |  | - | [5 empty] | 55 | [8 empty] | %
IL | [6 empty] | OSC32_IN Input leakage current | [21 empty] | VSS VIN VDD | [11 empty] | - |  |  |  |  | - | [5 empty] | ±1 | [8 empty] | µA
1. Guaranteed by design, not tested in production
Figure 18. Low-speed external clock source AC timing diagram
VLSEH 90% 10% VLSEL tW(LSE) t ai18233c
tW(LSE)
tf(LSE)
tr(LSE)
TLSE
IL
STM32Lxx
EXTERNAL CLOCK SOURCE | [9 empty] | fLSE_ext OSC32_IN
High-speed external clock generated from a crystal/ceramic resonator The high-speed external (HSE) clock can be supplied with a 1 to 25 MHz crystal/ceramic resonator oscillator. All the information given in this paragraph are based on characterization results obtained with typical external components specified in Table 43. In the application, the resonator and the load capacitors have to be placed as close as possible to the oscillator pins in order to minimize output distortion and startup stabilization time. Refer to the crystal resonator manufacturer for more details on the resonator characteristics (frequency, package, accuracy). Table 43. HSE oscillator characteristics(1)
Symbol | [6 empty] | Parameter | [24 empty] | Conditions | [14 empty] | Min |  |  |  |  | Typ |  |  |  | Max |  |  |  |  | Unit
fOSC_IN | [6 empty] | Oscillator frequency | [24 empty] | - | [14 empty] | 1 | [8 empty] | 25 |  |  |  |  | MHz
RF | [6 empty] | Feedback resistor | [24 empty] | - | [14 empty] | - |  |  |  |  | 200 |  |  |  | - |  |  |  |  | k
Gm | [6 empty] | Maximum critical crystal transconductance | [24 empty] | Startup | [14 empty] | - |  |  |  |  | - |  |  |  | 700 |  |  |  |  | µA /V
tSU(HSE) (2) | [6 empty] | Startup time | [24 empty] | VDD is stabilized | [14 empty] | - |  |  |  |  | 2 |  |  |  | - |  |  |  |  | ms
1. Guaranteed by design. 2. Guaranteed by characterization results. tSU(HSE) is the startup time measured from the moment it is enabled (by software) to a stabilized 8 MHz oscillation is reached. This value is measured for a standard crystal resonator and it can vary significantly with the crystal manufacturer.
For CL1 and CL2, it is recommended to use high-quality external ceramic capacitors in the 5 pF to 25 pF range (typ.), designed for high-frequency applications, and selected to match the requirements of the crystal or resonator (see Figure 19). CL1 and CL2 are usually the same size. The crystal manufacturer typically specifies a load capacitance which is the series combination of CL1 and CL2. PCB and MCU pin capacitance must be included (10 pF can be used as a rough estimate of the combined pin and board capacitance) when sizing CL1 and CL2. Refer to the application note AN2867 “Oscillator design guide for ST microcontrollers” available from the ST website www.st.com.
Figure 19. HSE oscillator circuit diagram
CL1 OSC_IN Resonator Resonator OSC_OUT CL2 ai18235b
fHSE to core RF gm Consumption control STM32
Rm Lm CO Cm
Low-speed external clock generated from a crystal/ceramic resonator The low-speed external (LSE) clock can be supplied with a 32.768 kHz crystal/ceramic resonator oscillator. All the information given in this paragraph are based on characterization results obtained with typical external components specified in Table 44. In the application, the resonator and the load capacitors have to be placed as close as possible to the oscillator pins in order to minimize output distortion and startup stabilization time. Refer to the crystal resonator manufacturer for more details on the resonator characteristics (frequency, package, accuracy). Table 44. LSE oscillator characteristics(1)
Symbol | [6 empty] | Parameter | [17 empty] | Conditions(2) | [26 empty] | Min(2) |  |  |  |  | Typ | [6 empty] | Max |  |  |  |  | Unit
fLSE | [6 empty] | LSE oscillator frequency | [44 empty] | - |  |  |  |  | 32.768 | [6 empty] | - |  |  |  |  | kHz
Gm | [6 empty] | Maximum critical crystal transconductance | [17 empty] | LSEDRV[1:0]=00 lower driving capability | [26 empty] | - |  |  |  |  | - | [6 empty] | 0.5 |  |  |  |  | µA/V
[25 empty] | LSEDRV[1:0]= 01 medium low driving capability | [26 empty] | - |  |  |  |  | - | [6 empty] | 0.75
[25 empty] | LSEDRV[1:0] = 10 medium high driving capability | [26 empty] | - |  |  |  |  | - | [6 empty] | 1.7
[25 empty] | LSEDRV[1:0]=11 higher driving capability | [26 empty] | - |  |  |  |  | - | [6 empty] | 2.7
tSU(LSE)(3) | [6 empty] | Startup time | [17 empty] | VDD is stabilized | [26 empty] | - |  |  |  |  | 2 | [6 empty] | - |  |  |  |  | s
1. Guaranteed by design. 2. Refer to the note and caution paragraphs below the table, and to the application note AN2867 “Oscillator design guide for ST microcontrollers”. 3. Guaranteed by characterization results. tSU(LSE) is the startup time measured from the moment it is enabled (by software) to a stabilized 32.768 kHz oscillation is reached. This value is measured for a standard crystal resonator and it can vary significantly with the crystal manufacturer. To increase speed, address a lower-drive quartz with a high- driver mode.
Note: For information on selecting the crystal, refer to the application note AN2867 “Oscillator design guide for ST microcontrollers” available from the ST website www.st.com.
Figure 20. Typical application with a 32.768 kHz crystal
Resonator with integrated capacitors CL1 32.768 kHz resonator CL2 MS30253V2
| OSC32_IN | [10 empty] | Drive programmable amplifier | [9 empty] | fLSE
OSC32_OUT
Note: An external resistor is not required between OSC32_IN and OSC32_OUT and it is forbidden to add one.
6.3.7 Internal clock source characteristics The parameters given in Table 45 are derived from tests performed under ambient temperature and VDD supply voltage conditions summarized in Table 24. High-speed internal 16 MHz (HSI16) RC oscillator
Table 45. 16 MHz HSI16 oscillator characteristics
[9 empty] | Symbol | [7 empty] | Parameter | [11 empty] | Conditions | [24 empty] | Min |  |  |  |  | Typ |  |  |  |  | Max |  |  |  |  | Unit
[9 empty] | fHSI16 | [7 empty] | Frequency | [11 empty] | VDD = 3.0 V | [24 empty] | - |  |  |  |  | 16 |  |  |  |  | - |  |  |  |  | MHz
[9 empty] | (1)(2) TRIM | [7 empty] | HSI16 user- trimmed resolution | [11 empty] | Trimming code is not a multiple of 16 | [24 empty] | - |  |  |  |  |  0.4 |  |  |  |  | 0.7 |  |  |  |  | %
[29 empty] | Trimming code is a multiple of 16 | [24 empty] | - |  |  |  |  | - |  |  |  |  |  1.5 |  |  |  |  | %
[9 empty] | ACCHSI16 (2) | [7 empty] | Accuracy of the factory-calibrated HSI16 oscillator | [11 empty] | VDDA = 3.0 V, TA = 25 °C | [24 empty] | -1(3) |  |  |  |  | - |  |  |  |  | 1(3) |  |  |  |  | %
[29 empty] | VDDA = 3.0 V, TA = 0 to 55 °C | [24 empty] | -1.5 |  |  |  |  | - |  |  |  |  | 1.5 |  |  |  |  | %
[29 empty] | VDDA = 3.0 V, TA = -10 to 70 °C | [24 empty] | -2 |  |  |  |  | - |  |  |  |  | 2 |  |  |  |  | %
[29 empty] | VDDA = 3.0 V, TA = -10 to 85 °C | [24 empty] | -2.5 |  |  |  |  | - |  |  |  |  | 2 |  |  |  |  | %
[29 empty] | VDDA = 3.0 V, TA = -10 to 105 °C | [24 empty] | -4 |  |  |  |  | - |  |  |  |  | 2 |  |  |  |  | %
[29 empty] | VDDA = 1.65 V to 3.6 V TA = − 40 to 125 °C | [24 empty] | -5.45 |  |  |  |  | - |  |  |  |  | 3.25 |  |  |  |  | %
[9 empty] | tSU(HSI16)(2) | [7 empty] | HSI16 oscillator startup time | [11 empty] | - | [24 empty] | - |  |  |  |  | 3.7 |  |  |  |  | 6 |  |  |  |  | µs
[9 empty] | IDD(HSI16)(2) | [7 empty] | HSI16 oscillator power consumption | [11 empty] | - | [24 empty] | - |  |  |  |  | 100 |  |  |  |  | 140 |  |  |  |  | µA
1. The trimming step differs depending on the trimming code. It is usually negative on the codes which are multiples of 16 (0x00, 0x10, 0x20, 0x30...0xE0). 2. Guaranteed by characterization results. 3. Guaranteed by test in production.
Figure 21. HSI16 minimum and maximum value versus temperature
4.00% 3.00% 2.00% 1.00% 1.65V min 0.00% -60 -40 -20 0 20 40 60 80 100 120 140 3V typ -1.00% 3.6V max -2.00% 1.65V max 3.6V min -3.00% -4.00% -5.00% -6.00% MSv34791V1
High-speed internal 48 MHz (HSI48) RC oscillator Table 46. HSI48 oscillator characteristics(1)
Symbol | [8 empty] | Parameter | [18 empty] | Conditions | [12 empty] | Min |  |  |  |  | Typ | [5 empty] | Max | [6 empty] | Unit
fHSI48 | [8 empty] | Frequency | [31 empty] | - |  |  |  |  | 48 | [5 empty] | - | [6 empty] | MHz
TRIM | [8 empty] | HSI48 user-trimming step | [31 empty] | 0.09(2) |  |  |  |  | 0.14 | [5 empty] | 0.2(2) | [6 empty] | %
DuCy(HSI48) | [8 empty] | Duty cycle | [31 empty] | 45(2) |  |  |  |  | - | [5 empty] | 55(2) | [6 empty] | %
ACCHSI48 | [8 empty] | Accuracy of the HSI48 oscillator (factory calibrated before CRS calibration) | [18 empty] | TA = 25 °C | [12 empty] | -4(3) |  |  |  |  | - | [5 empty] | 4(3) | [6 empty] | %
tsu(HSI48) | [8 empty] | HSI48 oscillator startup time | [31 empty] | - |  |  |  |  | - | [5 empty] | 6(2) | [6 empty] | µs
IDDA(HSI48) | [8 empty] | HSI48 oscillator power consumption | [31 empty] | - |  |  |  |  | 330 | [5 empty] | 380(2) | [6 empty] | µA
1. VDDA = 3.3 V, TA = –40 to 125 °C unless otherwise specified. 2. Guaranteed by design. 3. Guaranteed by characterization results.
Low-speed internal (LSI) RC oscillator
Table 47. LSI oscillator characteristics
Symbol | [8 empty] | Parameter | [23 empty] | Min | [8 empty] | Typ | [5 empty] | Max | [8 empty] | Unit
(1) fLSI | [8 empty] | LSI frequency | [23 empty] | 26 | [8 empty] | 38 | [5 empty] | 56 | [8 empty] | kHz
D (2) LSI | [8 empty] | LSI oscillator frequency drift 0°C TA  85°C | [23 empty] | -10 | [8 empty] | - | [5 empty] | 4 | [8 empty] | %
tsu(LSI)(3) | [8 empty] | LSI oscillator startup time | [23 empty] | - | [8 empty] | - | [5 empty] | 200 | [8 empty] | µs
IDD(LSI)(3) | [8 empty] | LSI oscillator power consumption | [23 empty] | - | [8 empty] | 400 | [5 empty] | 510 | [8 empty] | nA
1. Guaranteed by test in production. 2. This is a deviation for an individual part, once the initial frequency has been measured. 3. Guaranteed by design.
Multi-speed internal (MSI) RC oscillator
Table 48. MSI oscillator characteristics
Symbol | [8 empty] | Parameter | [28 empty] | Condition | [9 empty] | Typ | [7 empty] | Max |  |  |  |  | Unit
fMSI | [8 empty] | Frequency after factory calibration, done at VDD= 3.3 V and TA = 25 °C | [28 empty] | MSI range 0 | [9 empty] | 65.5 | [7 empty] | - |  |  |  |  | kHz
[38 empty] | MSI range 1 | [9 empty] | 131 | [7 empty] | -
[38 empty] | MSI range 2 | [9 empty] | 262 | [7 empty] | -
[38 empty] | MSI range 3 | [9 empty] | 524 | [7 empty] | -
[38 empty] | MSI range 4 | [9 empty] | 1.05 | [7 empty] | - |  |  |  |  | MHz
[38 empty] | MSI range 5 | [9 empty] | 2.1 | [7 empty] | -
[38 empty] | MSI range 6 | [9 empty] | 4.2 | [7 empty] | -
Table 48. MSI oscillator characteristics (continued)
Symbol | [8 empty] | Parameter | [28 empty] | Condition | [9 empty] | Typ | [7 empty] | Max |  |  |  |  | Unit
ACCMSI | [8 empty] | Frequency error after factory calibration | [28 empty] | - | [9 empty] | 0.5 | [7 empty] | - |  |  |  |  | %
DTEMP(MSI)(1) | [8 empty] | MSI oscillator frequency drift 0 °C TA 85 °C | [28 empty] | - | [9 empty] | 3 | [7 empty] | - |  |  |  |  | %
[9 empty] | VDD = 3.3 V, − 40 °C TA 110 °C MSI oscillator frequency drift | [28 empty] | MSI range 0 | [9 empty] | − 8.9 | [7 empty] | 7
[38 empty] | MSI range 1 | [9 empty] | − 7.1 | [7 empty] | 5
[38 empty] | MSI range 2 | [9 empty] | − 6.4 | [7 empty] | 4
[38 empty] | MSI range 3 | [9 empty] | − 6.2 | [7 empty] | 3
[38 empty] | MSI range 4 | [9 empty] | − 5.2 | [7 empty] | 3
[38 empty] | MSI range 5 | [9 empty] | − 4.8 | [7 empty] | 2
[38 empty] | MSI range 6 | [9 empty] | − 4.7 | [7 empty] | 2
DVOLT(MSI)(1) | [8 empty] | MSI oscillator frequency drift 1.65 V VDD 3.6 V, TA = 25 °C | [28 empty] | - | [9 empty] | - | [7 empty] | 2.5 |  |  |  |  | %/V
(2) IDD(MSI) | [8 empty] | MSI oscillator power consumption | [28 empty] | MSI range 0 | [9 empty] | 0.75 | [7 empty] | - |  |  |  |  | µA
[38 empty] | MSI range 1 | [9 empty] | 1 | [7 empty] | -
[38 empty] | MSI range 2 | [9 empty] | 1.5 | [7 empty] | -
[38 empty] | MSI range 3 | [9 empty] | 2.5 | [7 empty] | -
[38 empty] | MSI range 4 | [9 empty] | 4.5 | [7 empty] | -
[38 empty] | MSI range 5 | [9 empty] | 8 | [7 empty] | -
[38 empty] | MSI range 6 | [9 empty] | 15 | [7 empty] | -
tSU(MSI) | [8 empty] | MSI oscillator startup time | [28 empty] | MSI range 0 | [9 empty] | 30 | [7 empty] | - |  |  |  |  | µs
[38 empty] | MSI range 1 | [9 empty] | 20 | [7 empty] | -
[38 empty] | MSI range 2 | [9 empty] | 15 | [7 empty] | -
[38 empty] | MSI range 3 | [9 empty] | 10 | [7 empty] | -
[38 empty] | MSI range 4 | [9 empty] | 6 | [7 empty] | -
[38 empty] | MSI range 5 | [9 empty] | 5 | [7 empty] | -
[38 empty] | MSI range 6, Voltage range 1 and 2 | [9 empty] | 3.5 | [7 empty] | -
[38 empty] | MSI range 6, Voltage range 3 | [9 empty] | 5 | [7 empty] | -
Table 48. MSI oscillator characteristics (continued)
[9 empty] | Symbol | [8 empty] | Parameter | [27 empty] | Condition | [11 empty] | Typ | [6 empty] | Max |  |  |  |  | Unit
[9 empty] | tSTAB(MSI (2) ) | [8 empty] | MSI oscillator stabilization time | [27 empty] | MSI range 0 | [11 empty] | - | [6 empty] | 40 |  |  |  |  | µs
[46 empty] | MSI range 1 | [11 empty] | - | [6 empty] | 20
[46 empty] | MSI range 2 | [11 empty] | - | [6 empty] | 10
[46 empty] | MSI range 3 | [11 empty] | - | [6 empty] | 4
[46 empty] | MSI range 4 | [11 empty] | - | [6 empty] | 2.5
[46 empty] | MSI range 5 | [11 empty] | - | [6 empty] | 2
[46 empty] | MSI range 6, Voltage range 1 and 2 | [11 empty] | - | [6 empty] | 2
[46 empty] | MSI range 3, Voltage range 3 | [11 empty] | - | [6 empty] | 3
[9 empty] | fOVER(MSI) | [8 empty] | MSI oscillator frequency overshoot | [27 empty] | Any range to range 5 | [11 empty] | - | [6 empty] | 4 |  |  |  |  | MHz
[46 empty] | Any range to range 6 | [11 empty] | - | [6 empty] | 6
1. This is a deviation for an individual part, once the initial frequency has been measured. 2. Guaranteed by characterization results.
6.3.8 PLL characteristics The parameters given in Table 49 are derived from tests performed under ambient temperature and VDD supply voltage conditions summarized in Table 24. Table 49. PLL characteristics
[9 empty] | Symbol | [8 empty] | Parameter | [23 empty] | Value | [23 empty] | Unit
[42 empty] | Min | [5 empty] | Typ | [7 empty] | Max(1)
[9 empty] | fPLL_IN | [8 empty] | PLL input clock(2) | [23 empty] | 2 | [5 empty] | - | [7 empty] | 24 | [9 empty] | MHz
[18 empty] | PLL input clock duty cycle | [23 empty] | 45 | [5 empty] | - | [7 empty] | 55 | [9 empty] | %
[9 empty] | fPLL_OUT | [8 empty] | PLL output clock | [23 empty] | 2 | [5 empty] | - | [7 empty] | 32 | [9 empty] | MHz
[9 empty] | tLOCK | [8 empty] | PLL input = 16 MHz PLL VCO = 96 MHz | [23 empty] | - | [5 empty] | 115 | [7 empty] | 160 | [9 empty] | µs
[9 empty] | Jitter | [8 empty] | Cycle-to-cycle jitter | [23 empty] | - | [13 empty] |  600 | [9 empty] | ps
[9 empty] | IDDA(PLL) | [8 empty] | Current consumption on VDDA | [23 empty] | - | [5 empty] | 220 | [7 empty] | 450 | [9 empty] | µA
[9 empty] | IDD(PLL) | [8 empty] | Current consumption on VDD | [23 empty] | - | [5 empty] | 120 | [7 empty] | 150
1. Guaranteed by characterization results. 2. Take care of using the appropriate multiplier factors so as to have PLL input clock values compatible with the range defined by fPLL_OUT.
6.3.9 Memory characteristics RAM memory
Table 50. RAM and hardware registers
[9 empty] | Symbol | [5 empty] | Parameter | [15 empty] | Conditions | [20 empty] | Min |  |  |  |  | Typ | [5 empty] | Max | [5 empty] | Unit
[9 empty] | VRM | [5 empty] | Data retention mode(1) | [15 empty] | STOP mode (or RESET) | [20 empty] | 1.65 |  |  |  |  | - | [5 empty] | - | [5 empty] | V
1. Minimum supply voltage without losing data stored in RAM (in Stop mode or under Reset) or in hardware registers (only in Stop mode).
Flash memory and data EEPROM
Table 51. Flash memory and data EEPROM characteristics
[9 empty] | Symbol | [5 empty] | Parameter | [15 empty] | Conditions | [20 empty] | Min |  |  |  |  | Typ | [5 empty] | Max(1) | [5 empty] | Unit
[9 empty] | VDD | [5 empty] | Operating voltage Read / Write / Erase | [15 empty] | - | [20 empty] | 1.65 |  |  |  |  | - | [5 empty] | 3.6 | [5 empty] | V
[9 empty] | tprog | [5 empty] | Programming time for word or half-page | [15 empty] | Erasing | [20 empty] | - |  |  |  |  | 3.28 | [5 empty] | 3.94 | [5 empty] | ms
[31 empty] | Programming | [20 empty] | - |  |  |  |  | 3.28 | [5 empty] | 3.94
[9 empty] | IDD | [5 empty] | Average current during the whole programming / erase operation | [15 empty] | TA  25 °C, VDD = 3.6 V | [20 empty] | - |  |  |  |  | 500 | [5 empty] | 700 | [5 empty] | µA
[15 empty] | Maximum current (peak) during the whole programming / erase operation | [36 empty] | - |  |  |  |  | 1.5 | [5 empty] | 2.5 | [5 empty] | mA
1. Guaranteed by design.
Table 52. Flash memory and data EEPROM endurance and retention
[9 empty] | Symbol | [5 empty] | Parameter | [26 empty] | Conditions | [18 empty] | Value | [6 empty] | Unit
Min(1)
[9 empty] | N (2) CYC | [5 empty] | Cycling (erase / write) Program memory | [26 empty] | TA  -40°C to 105 °C | [18 empty] | 10 | [6 empty] | kcycles
[15 empty] | Cycling (erase / write) EEPROM data memory | [45 empty] | 100
[15 empty] | Cycling (erase / write) Program memory | [26 empty] | TA  -40°C to 125 °C | [18 empty] | 0.2
[15 empty] | Cycling (erase / write) EEPROM data memory | [45 empty] | 2
Table 52. Flash memory and data EEPROM endurance and retention (continued)
[9 empty] | Symbol | [5 empty] | Parameter | [26 empty] | Conditions | [18 empty] | Value | [6 empty] | Unit
Min(1)
[9 empty] | tRE (2) T | [5 empty] | Data retention (program memory) after 10 kcycles at TA = 85 °C | [26 empty] | TRET = +85 °C | [18 empty] | 30 | [6 empty] | years
[15 empty] | Data retention (EEPROM data memory) after 100 kcycles at TA = 85 °C | [45 empty] | 30
[15 empty] | Data retention (program memory) after 10 kcycles at TA = 105 °C | [26 empty] | TRET = +105 °C | [18 empty] | 10
Data retention (EEPROM data memory) after 100 kcycles at TA = 105 °C
[15 empty] | Data retention (program memory) after 200 cycles at TA = 125 °C | [26 empty] | TRET = +125 °C
Data retention (EEPROM data memory) after 2 kcycles at TA = 125 °C
1. Guaranteed by characterization results. 2. Characterization is done according to JEDEC JESD22-A117.
6.3.10 EMC characteristics Susceptibility tests are performed on a sample basis during device characterization. Functional EMS (electromagnetic susceptibility) While a simple application is executed on the device (toggling 2 LEDs through I/O ports). the device is stressed by two electromagnetic events until a failure occurs. The failure is indicated by the LEDs:  Electrostatic discharge (ESD) (positive and negative) is applied to all device pins until a functional disturbance occurs. This test is compliant with the IEC 61000-4-2 standard.  FTB: A Burst of Fast Transient voltage (positive and negative) is applied to VDD and VSS through a 100 pF capacitor, until a functional disturbance occurs. This test is compliant with the IEC 61000-4-4 standard. A device reset allows normal operations to be resumed. The test results are given in Table 53. They are based on the EMS levels and classes defined in application note AN1709.
Table 53. EMS characteristics
[9 empty] | Symbol | [5 empty] | Parameter | [28 empty] | Conditions | [24 empty] | Level/ Class
[9 empty] | VFESD | [5 empty] | Voltage limits to be applied on any I/O pin to induce a functional disturbance | [28 empty] | VDD  3.3 V, LQFP64, TA  +25 °C, fHCLK  32 MHz conforms to IEC 61000-4-2 | [24 empty] | 3B
[9 empty] | VEFTB | [5 empty] | Fast transient voltage burst limits to be applied through 100 pF on VDD and VSS pins to induce a functional disturbance | [28 empty] | VDD  3.3 V, LQFP64, TA  +25 °C, fHCLK  32 MHz conforms to IEC 61000-4-4 | [24 empty] | 4A
Designing hardened software to avoid noise problems EMC characterization and optimization are performed at component level with a typical application environment and simplified MCU software. It should be noted that good EMC performance is highly dependent on the user application and the software in particular. Therefore it is recommended that the user applies EMC software optimization and prequalification tests in relation with the EMC level requested for his application. Software recommendations The software flowchart must include the management of runaway conditions such as:  Corrupted program counter  Unexpected reset  Critical data corruption (control registers...) Prequalification trials Most of the common failures (unexpected reset and program counter corruption) can be reproduced by manually forcing a low state on the NRST pin or the oscillator pins for 1 second. To complete these trials, ESD stress can be applied directly on the device, over the range of specification values. When unexpected behavior is detected, the software can be hardened to prevent unrecoverable errors occurring (see application note AN1015). Electromagnetic Interference (EMI) The electromagnetic field emitted by the device are monitored while a simple application is executed (toggling 2 LEDs through the I/O ports). This emission test is compliant with IEC 61967-2 standard which specifies the test board and the pin loading. Table 54. EMI characteristics
Symbol | [6 empty] | Parameter | [6 empty] | Conditions | [13 empty] | Monitored frequency band | [12 empty] | Max vs. fosc/fCPU | [17 empty] | Unit
[41 empty] | 8 MHz/ 4 MHz |  |  |  |  | 8 MHz/ 16 MHz | [5 empty] | 8 MHz/ 32 MHz
SEMI | [6 empty] | Peak level | [6 empty] | VDD  3.6 V, TA  25 °C, compliant with IEC | [13 empty] | 0.1 to 30 MHz | [12 empty] | -21 |  |  |  |  | -15 | [5 empty] | -12 | [6 empty] | dBµV
[28 empty] | 30 to 130 MHz | [12 empty] | -14 |  |  |  |  | -12 | [5 empty] | -1
[28 empty] | 130 MHz to 1GHz | [12 empty] | -10 |  |  |  |  | -11 | [5 empty] | -7
61967-2
[28 empty] | EMI Level | [12 empty] | 1 |  |  |  |  | 1 | [5 empty] | 1 | [6 empty] | -
6.3.11 Electrical sensitivity characteristics Based on three different tests (ESD, LU) using specific measurement methods, the device is stressed in order to determine its performance in terms of electrical sensitivity. Electrostatic discharge (ESD) Electrostatic discharges (a positive then a negative pulse separated by 1 second) are applied to the pins of each sample according to each pin combination. The sample size depends on the number of supply pins in the device (3 parts × (n+1) supply pins). This test conforms to the ANSI/JEDEC standard.
Table 55. ESD absolute maximum ratings
[9 empty] | Symbol | [6 empty] | Ratings | [18 empty] | Conditions | [16 empty] | Class |  |  |  |  | Maximum value(1) | [12 empty] | Unit
[9 empty] | VESD(HBM) | [6 empty] | Electrostatic discharge voltage (human body model) | [18 empty] | TA  +25 °C, conforming to ANSI/JEDEC JS-001 | [16 empty] | 2 |  |  |  |  | 2000 | [12 empty] | V
[9 empty] | VESD(CDM) | [6 empty] | Electrostatic discharge voltage (charge device model) | [18 empty] | TA  +25 °C, conforming to ANSI/ESD STM5.3.1. | [16 empty] | C4 |  |  |  |  | 500
1. Guaranteed by characterization results.
Static latch-up Two complementary static tests are required on six parts to assess the latch-up performance:  A supply overvoltage is applied to each power supply pin  A current injection is applied to each input, output and configurable I/O pin These tests are compliant with EIA/JESD 78A IC latch-up standard.
Table 56. Electrical sensitivities
[9 empty] | Symbol | [6 empty] | Parameter | [14 empty] | Conditions | [31 empty] | Class
[9 empty] | LU | [6 empty] | Static latch-up class | [14 empty] | TA  +125 °C conforming to JESD78A | [31 empty] | II level A
6.3.12 I/O current injection characteristics As a general rule, current injection to the I/O pins, due to external voltage below VSS or above VDD (for standard pins) should be avoided during normal product operation. However, in order to give an indication of the robustness of the microcontroller in cases when abnormal injection accidentally happens, susceptibility tests are performed on a sample basis during device characterization. Functional susceptibility to I/O current injection While a simple application is executed on the device, the device is stressed by injecting current into the I/O pins programmed in floating input mode. While current is injected into the I/O pin, one at a time, the device is checked for functional failures. The failure is indicated by an out of range parameter: ADC error above a certain limit (higher than 5 LSB TUE), out of conventional limits of induced leakage current on adjacent pins (out of –5 µA/+0 µA range), or other functional failure (for example reset occurrence oscillator frequency deviation, LCD levels). The test results are given in the Table 57.
Table 57. I/O current injection susceptibility
[9 empty] | Symbol | [8 empty] | Description | [26 empty] | Functional susceptibility | [20 empty] | Unit
[45 empty] | Negative injection | [10 empty] | Positive injection
[9 empty] | IINJ | [8 empty] | Injected current on BOOT0 | [26 empty] | 0 | [10 empty] | NA(1) | [9 empty] | mA
[18 empty] | Injected current on PA0, PA4, PA5, PA11, PA12, PC15, PH0 and PH1 | [26 empty] | -5 | [10 empty] | 0
[18 empty] | Injected current on any other FT, FTf pins | [26 empty] | -5 (2) | [10 empty] | NA(1)
[18 empty] | Injected current on any other pins | [26 empty] | -5 (2) | [10 empty] | 5
1. Current injection is not possible. 2. It is recommended to add a Schottky diode (pin to ground) to analog pins which may potentially inject negative currents.
6.3.13 I/O port characteristics General input/output characteristics Unless otherwise specified, the parameters given in Table 58 are derived from tests performed under the conditions summarized in Table 24. All I/Os are CMOS and TTL compliant.
Table 58. I/O static characteristics
Symbol | [6 empty] | Parameter | [21 empty] | Conditions | [14 empty] | Min | [7 empty] | Typ | [9 empty] | Max | [7 empty] | Unit
VIL | [6 empty] | Input low level voltage | [21 empty] | TC, FT, FTf, RST I/Os | [14 empty] | - | [7 empty] | - | [9 empty] | 0.3VDD | [7 empty] | V
[29 empty] | BOOT0 pin | [14 empty] | - | [7 empty] | - | [9 empty] | 0.14VDD(1)
VIH | [6 empty] | Input high level voltage | [21 empty] | All I/Os | [14 empty] | 0.7 VDD | [7 empty] | - | [9 empty] | -
Vhys | [6 empty] | I/O Schmitt trigger voltage hysteresis (2) | [21 empty] | Standard I/Os | [14 empty] | - | [7 empty] | 10% VDD(3) | [9 empty] | -
[29 empty] | BOOT0 pin | [14 empty] | - | [7 empty] | 0.01 | [9 empty] | -
Ilkg | [6 empty] | Input leakage current (4) | [21 empty] | VSS VIN VDD All I/Os except for PA11, PA12, BOOT0 and FTf I/Os | [14 empty] | - | [7 empty] | - | [9 empty] | ±50 | [7 empty] | nA
[29 empty] | VSS VIN VDD, PA11 and PA12 I/Os | [14 empty] | - | [7 empty] | - | [9 empty] | -50/+250
[29 empty] | VSS VIN VDD FTf I/Os | [14 empty] | - | [7 empty] | - | [9 empty] | ±100
[29 empty] | VDDVIN 5 V All I/Os except for PA11, PA12, BOOT0 and FTf I/Os | [14 empty] | - | [7 empty] | - | [9 empty] | 200 | [7 empty] | nA
[29 empty] | VDDVIN 5 V FTf I/Os | [14 empty] | - | [7 empty] | - | [9 empty] | 500
[29 empty] | VDDVIN 5 V PA11, PA12 and BOOT0 | [14 empty] | - | [7 empty] | - | [9 empty] | 10 | [7 empty] | µA
RPU | [6 empty] | Weak pull-up equivalent resistor(5) | [21 empty] | VIN  VSS | [14 empty] | 25 | [7 empty] | 45 | [9 empty] | 65 | [7 empty] | k
RPD | [6 empty] | Weak pull-down equivalent resistor(5) | [21 empty] | VIN  VDD | [14 empty] | 25 | [7 empty] | 45 | [9 empty] | 65 | [7 empty] | k
CIO | [6 empty] | I/O pin capacitance | [21 empty] | - | [14 empty] | - | [7 empty] | 5 | [9 empty] | - | [7 empty] | pF
1. Guaranteed by characterization. 2. Hysteresis voltage between Schmitt trigger switching levels. Guaranteed by characterization results. 3. With a minimum of 200 mV. Guaranteed by characterization results. 4. The max. value may be exceeded if negative current is injected on adjacent pins. 5. Pull-up and pull-down resistors are designed with a true resistance in series with a switchable PMOS/NMOS. This MOS/NMOS contribution to the series resistance is minimum (~10% order).
Figure 22. VIH/VIL versus VDD (CMOS I/Os)
VIL/VIH (V) VIHmin 2.0 1.3 VILmax 0.7 3VDD 0.6 VDD (V) 2.0 2.7 3.0 3.3 3.6 MSv34789V1
= 0.
|  |  |  | Input range not guaranteed | [15 empty] | CMOS | [5 empty] | standard requ |  |  |  |  | irements VILmax
Figure 23. VIH/VIL versus VDD (TTL I/Os)
VIL/VIH (V) VIHmin 2.0 1.3 VILmax 0.8 0.7 VDD (V) 2.0 2.7 3.0 3.3 3.6 MSv34790V1
TTL standard requirements VIHmin = 2 V
Input range not guaranteed
[20 empty] | TTL standard | [5 empty] | requirements |  |  |  |  | VILmax = 0.8 V
Output driving current The GPIOs (general purpose input/outputs) can sink or source up to ±8 mA, and sink or source up to ±15 mA with the non-standard VOL/VOH specifications given in Table 59. In the user application, the number of I/O pins which can drive current must be limited to respect the absolute maximum rating specified in Section 6.2:  The sum of the currents sourced by all the I/Os on VDD, plus the maximum Run consumption of the MCU sourced on VDD, cannot exceed the absolute maximum rating IVDD(Σ) (see Table 22).  The sum of the currents sunk by all the I/Os on VSS plus the maximum Run consumption of the MCU sunk on VSS cannot exceed the absolute maximum rating IVSS(Σ) (see Table 22).
Output voltage levels Unless otherwise specified, the parameters given in Table 59 are derived from tests performed under ambient temperature and VDD supply voltage conditions summarized in Table 24. All I/Os are CMOS and TTL compliant.
Table 59. Output voltage characteristics
Symbol | [8 empty] | Parameter | [22 empty] | Conditions | [13 empty] | Min | [6 empty] | Max | [7 empty] | Unit
V (1) OL | [8 empty] | Output low level voltage for an I/O pin | [22 empty] | CMOS port(2), IIO = +8 mA 2.7 V  VDD  3.6 V | [13 empty] | - | [6 empty] | 0.4 | [7 empty] | V
V (3) OH | [8 empty] | Output high level voltage for an I/O pin | [36 empty] | VDD-0.4 | [6 empty] | -
VOL (1) | [8 empty] | Output low level voltage for an I/O pin | [22 empty] | TTL port(2), IIO =+ 8 mA 2.7 V VDD  3.6 V | [13 empty] | - | [6 empty] | 0.4
VOH (3)(4) | [8 empty] | Output high level voltage for an I/O pin | [22 empty] | TTL port(2), IIO = -6 mA 2.7 V VDD  3.6 V | [13 empty] | 2.4 | [6 empty] | -
V (1)(4) OL | [8 empty] | Output low level voltage for an I/O pin | [22 empty] | IIO = +15 mA 2.7 V VDD  3.6 V | [13 empty] | - | [6 empty] | 1.3
V (3)(4) OH | [8 empty] | Output high level voltage for an I/O pin | [22 empty] | IIO = -15 mA 2.7 V VDD  3.6 V | [13 empty] | VDD-1.3 | [6 empty] | -
V (1)(4) OL | [8 empty] | Output low level voltage for an I/O pin | [22 empty] | IIO = +4 mA 1.65 V VDD < 3.6 V | [13 empty] | - | [6 empty] | 0.45
V (3)(4) OH | [8 empty] | Output high level voltage for an I/O pin | [22 empty] | IIO = -4 mA 1.65 V VDD  3.6 V | [13 empty] | VDD-0.45 | [6 empty] | -
VOLFM+(1)(4) | [8 empty] | Output low level voltage for an FTf I/O pin in Fm+ mode | [22 empty] | IIO = 20 mA 2.7 V VDD  3.6 V | [13 empty] | - | [6 empty] | 0.4
[32 empty] | IIO = 10 mA 1.65 V VDD  3.6 V | [13 empty] | - | [6 empty] | 0.4
1. The IIO current sunk by the device must always respect the absolute maximum rating specified in Table 22. The sum of the currents sunk by all the I/Os (I/O ports and control pins) must always be respected and must not exceed ΣIIO(PIN). 2. TTL and CMOS outputs are compatible with JEDEC standards JESD36 and JESD52. 3. The IIO current sourced by the device must always respect the absolute maximum rating specified in Table 22. The sum of the currents sourced by all the I/Os (I/O ports and control pins) must always be respected and must not exceed ΣIIO(PIN). 4. Guaranteed by characterization results.
Input/output AC characteristics The definition and values of input/output AC characteristics are given in Figure 24 and Table 60, respectively. Unless otherwise specified, the parameters given in Table 60 are derived from tests performed under ambient temperature and VDD supply voltage conditions summarized in Table 24.
Table 60. I/O AC characteristics(1)
OSPEEDRx[1:0] bit value(1) | [11 empty] | Symbol | [8 empty] | Parameter | [15 empty] | Conditions | [23 empty] | Min |  |  | Max(2) | [5 empty] | Unit
0 | [11 empty] | fmax(IO)out | [8 empty] | Maximum frequency(3) | [15 empty] | CL = 50 pF, VDD = 2.7 V to 3.6 V | [23 empty] | - |  |  | 400 | [5 empty] | kHz
[37 empty] | CL = 50 pF, VDD = 1.65 V to 2.7 V | [23 empty] | - |  |  | 100
[12 empty] | tf(IO)out tr(IO)out | [8 empty] | Output rise and fall time | [15 empty] | CL = 50 pF, VDD = 2.7 V to 3.6 V | [23 empty] | - |  |  | 125 | [5 empty] | ns
[37 empty] | CL = 50 pF, VDD = 1.65 V to 2.7 V | [23 empty] | - |  |  | 320
1 | [11 empty] | fmax(IO)out | [8 empty] | Maximum frequency(3) | [15 empty] | CL = 50 pF, VDD = 2.7 V to 3.6 V | [23 empty] | - |  |  | 2 | [5 empty] | MHz
[37 empty] | CL = 50 pF, VDD = 1.65 V to 2.7 V | [23 empty] | - |  |  | 0.6
[12 empty] | tf(IO)out tr(IO)out | [8 empty] | Output rise and fall time | [15 empty] | CL = 50 pF, VDD = 2.7 V to 3.6 V | [23 empty] | - |  |  | 30 | [5 empty] | ns
[37 empty] | CL = 50 pF, VDD = 1.65 V to 2.7 V | [23 empty] | - |  |  | 65
10 | [11 empty] | Fmax(IO)out | [8 empty] | Maximum frequency(3) | [15 empty] | CL = 50 pF, VDD = 2.7 V to 3.6 V | [23 empty] | - |  |  | 10 | [5 empty] | MHz
[37 empty] | CL = 50 pF, VDD = 1.65 V to 2.7 V | [23 empty] | - |  |  | 2
[12 empty] | tf(IO)out tr(IO)out | [8 empty] | Output rise and fall time | [15 empty] | CL = 50 pF, VDD = 2.7 V to 3.6 V | [23 empty] | - |  |  | 13 | [5 empty] | ns
[37 empty] | CL = 50 pF, VDD = 1.65 V to 2.7 V | [23 empty] | - |  |  | 28
11 | [11 empty] | Fmax(IO)out | [8 empty] | Maximum frequency(3) | [15 empty] | CL = 30 pF, VDD = 2.7 V to 3.6 V | [23 empty] | - |  |  | 35 | [5 empty] | MHz
[37 empty] | CL = 50 pF, VDD = 1.65 V to 2.7 V | [23 empty] | - |  |  | 10
[12 empty] | tf(IO)out tr(IO)out | [8 empty] | Output rise and fall time | [15 empty] | CL = 30 pF, VDD = 2.7 V to 3.6 V | [23 empty] | - |  |  | 6 | [5 empty] | ns
[37 empty] | CL = 50 pF, VDD = 1.65 V to 2.7 V | [23 empty] | - |  |  | 17
Fm+ configuration(4) | [11 empty] | fmax(IO)out | [8 empty] | Maximum frequency(3) | [15 empty] | CL = 50 pF, VDD = 2.5 V to 3.6 V | [23 empty] | - |  |  | 1 | [5 empty] | MHz
[12 empty] | tf(IO)out | [8 empty] | Output fall time | [39 empty] | - |  |  | 10 | [5 empty] | ns
[12 empty] | tr(IO)out | [8 empty] | Output rise time | [39 empty] | - |  |  | 30
[12 empty] | fmax(IO)out | [8 empty] | Maximum frequency(3) | [15 empty] | CL = 50 pF, VDD = 1.65 V to 3.6 V | [23 empty] | - |  |  | 350 | [5 empty] | KHz
[12 empty] | tf(IO)out | [8 empty] | Output fall time | [39 empty] | - |  |  | 15 | [5 empty] | ns
[12 empty] | tr(IO)out | [8 empty] | Output rise time | [39 empty] | - |  |  | 60
- | [11 empty] | tEXTIpw | [8 empty] | Pulse width of external signals detected by the EXTI controller | [15 empty] | - | [23 empty] | 8 |  |  | - | [5 empty] | ns
1. The I/O speed is configured using the OSPEEDRx[1:0] bits. Refer to the line reference manual for a description of GPIO Port configuration register. 2. Guaranteed by design. 3. The maximum frequency is defined in Figure 24. 4. When Fm+ configuration is set, the I/O speed control is bypassed. Refer to the line reference manual for a detailed description of Fm+ I/O configuration.
Figure 24. I/O AC characteristics definition
90% 10% 50% 50% 10% 90% EXTERNAL tr(IO)out tf(IO)out OUTPUT ON CL T Maximum frequency is achieved if (tr + tf) ≤ (2/3)T and if the duty cycle is (45-55%) when loaded by CL specified in the table “ I/O AC characteristics”. ai14131d
6.3.14 NRST pin characteristics The NRST pin input driver uses CMOS technology. It is connected to a permanent pull-up resistor, RPU , except when it is internally driven low (see Table 61). Unless otherwise specified, the parameters given in Table 61 are derived from tests performed under ambient temperature and VDD supply voltage conditions summarized in Table 24.
Table 61. NRST pin characteristics
[9 empty] | Symbol | [8 empty] | Parameter | [18 empty] | Conditions | [14 empty] | Min |  |  |  |  | Typ | [7 empty] | Max |  |  |  |  | Unit
[9 empty] | VIL(NRST)(1) | [8 empty] | NRST input low level voltage | [18 empty] | - | [14 empty] | VSS |  |  |  |  | - | [7 empty] | 0.8 |  |  |  |  | V
[9 empty] | VIH(NRST)(1) | [8 empty] | NRST input high level voltage | [18 empty] | - | [14 empty] | 1.4 |  |  |  |  | - | [7 empty] | VDD
[9 empty] | VOL(NRST)(1) | [8 empty] | NRST output low level voltage | [18 empty] | IOL = 2 mA 2.7 V < VDD < 3.6 V | [14 empty] | - |  |  |  |  | - | [7 empty] | 0.4
[37 empty] | IOL = 1.5 mA 1.65 V < VDD < 2.7 V | [14 empty] | - |  |  |  |  | -
[9 empty] | Vhys(NRST)(1) | [8 empty] | NRST Schmitt trigger voltage hysteresis | [18 empty] | - | [14 empty] | - |  |  |  |  | 10%V (2) DD | [7 empty] | - |  |  |  |  | mV
[9 empty] | RPU | [8 empty] | Weak pull-up equivalent resistor(3) | [18 empty] | VIN  VSS | [14 empty] | 25 |  |  |  |  | 45 | [7 empty] | 65 |  |  |  |  | k
[9 empty] | VF(NRST)(1) | [8 empty] | NRST input filtered pulse | [18 empty] | - | [14 empty] | - |  |  |  |  | - | [7 empty] | 50 |  |  |  |  | ns
[9 empty] | (1) VNF(NRST) | [8 empty] | NRST input not filtered pulse | [18 empty] | - | [14 empty] | 350 |  |  |  |  | - | [7 empty] | - |  |  |  |  | ns
1. Guaranteed by design. 2. 200 mV minimum value 3. The pull-up is designed with a true resistance in series with a switchable PMOS. This PMOS contribution to the series resistance is around 10%.
Figure 25. Recommended NRST pin protection
([WHUQDO UHVHW FLUFXLW(1) 1567(2) 0.1 ) 061987893
9''
538
[20 empty] | )LOWHU | [6 empty] | ,QWHUQDO UHVHW
1. The reset network protects the device against parasitic resets. 2. The external capacitor must be placed as close as possible to the device. 3. The user must ensure that the level on the NRST pin can go below the VIL(NRST) max level specified in Table 61. Otherwise the reset will not be taken into account by the device. 6.3.15 12-bit ADC characteristics Unless otherwise specified, the parameters given in Table 62 are derived from tests performed under ambient temperature, fPCLK frequency and VDDA supply voltage conditions summarized in Table 24: General operating conditions. Note: It is recommended to perform a calibration after each power-up.
Table 62. ADC characteristics
Symbol | [8 empty] | Parameter | [17 empty] | Conditions | [16 empty] | Min | [7 empty] | Typ | [5 empty] | Max | [8 empty] | Unit
VDDA | [8 empty] | Analog supply voltage for ADC ON | [17 empty] | Fast channel | [16 empty] | 1.65 | [7 empty] | - | [5 empty] | 3.6 | [8 empty] | V
[27 empty] | Standard channel | [16 empty] | 1.75(1) | [7 empty] | - | [5 empty] | 3.6
VREF+ | [8 empty] | Positive reference voltage | [17 empty] | - | [16 empty] | 1.65 | [13 empty] | VDDA | [8 empty] | V
IDDA (ADC) | [8 empty] | Current consumption of the ADC on VDDAand VREF+ | [17 empty] | 1.14 Msps | [16 empty] | - | [7 empty] | 200 | [5 empty] | - | [8 empty] | µA
[27 empty] | 10 ksps | [16 empty] | - | [7 empty] | 40 | [5 empty] | -
[9 empty] | Current consumption of the ADC on VDD(2) | [17 empty] | 1.14 Msps | [16 empty] | - | [7 empty] | 70 | [5 empty] | -
[27 empty] | 10 ksps | [16 empty] | - | [7 empty] | 1 | [5 empty] | -
fADC | [8 empty] | ADC clock frequency | [17 empty] | Voltage scaling Range 1 | [16 empty] | 0.14 | [7 empty] | - | [5 empty] | 16 | [8 empty] | MHz
[27 empty] | Voltage scaling Range 2 | [16 empty] | 0.14 | [7 empty] | - | [5 empty] | 8
[27 empty] | Voltage scaling Range 3 | [16 empty] | 0.14 | [7 empty] | - | [5 empty] | 4
(3) fS | [8 empty] | Sampling rate | [17 empty] | 12-bit resolution | [16 empty] | 0.01 | [7 empty] | - | [5 empty] | 1.14 | [8 empty] | MHz
fTRI (3) G | [8 empty] | External trigger frequency | [17 empty] | fADC = 16 MHz, 12-bit resolution | [16 empty] | - | [7 empty] | - | [5 empty] | 941 | [8 empty] | kHz
[27 empty] | - | [16 empty] | - | [7 empty] | - | [5 empty] | 17 | [8 empty] | 1/fADC
VAIN | [8 empty] | Conversion voltage range | [17 empty] | - | [16 empty] | 0 | [7 empty] | - | [5 empty] | VREF+ | [8 empty] | V
Table 62. ADC characteristics (continued)
Symbol | [8 empty] | Parameter | [17 empty] | Conditions | [16 empty] | Min | [7 empty] | Typ | [5 empty] | Max | [8 empty] | Unit
RAIN(3) | [8 empty] | External input impedance | [17 empty] | See Equation 1 and Table 63 for details | [16 empty] | - | [7 empty] | - | [5 empty] | 50 | [8 empty] | k
(3)(4) RADC | [8 empty] | Sampling switch resistance | [17 empty] | - | [16 empty] | - | [7 empty] | - | [5 empty] | 1 | [8 empty] | k
C (3) ADC | [8 empty] | Internal sample and hold capacitor | [17 empty] | - | [16 empty] | - | [7 empty] | - | [5 empty] | 8 | [8 empty] | pF
tCA (3)(5) L | [8 empty] | Calibration time | [17 empty] | fADC = 16 MHz | [16 empty] | 5.2 | [22 empty] | µs
[27 empty] | - | [16 empty] | 83 | [22 empty] | 1/fADC
WLATENC (6) Y | [8 empty] | ADC_DR register write latency | [17 empty] | ADC clock = HSI16 | [16 empty] | 1.5 ADC cycles + 2 fPCLK cycles | [7 empty] | - | [5 empty] | 1.5 ADC cycles + 3 fPCLK cycles | [8 empty] | -
[27 empty] | ADC clock = PCLK/2 | [16 empty] | - | [7 empty] | 4.5 | [5 empty] | - | [8 empty] | fPCLK cycle
[27 empty] | ADC clock = PCLK/4 | [16 empty] | - | [7 empty] | 8.5 | [5 empty] | - | [8 empty] | fPCLK cycle
(3) tlatr | [8 empty] | Trigger conversion latency | [17 empty] | fADC = fPCLK/2 = 16 MHz | [16 empty] | 0.266 | [22 empty] | µs
[27 empty] | fADC = fPCLK/2 | [16 empty] | 8.5 | [22 empty] | 1/fPCLK
[27 empty] | fADC = fPCLK/4 = 8 MHz | [16 empty] | 0.516 | [22 empty] | µs
[27 empty] | fADC = fPCLK/4 | [16 empty] | 16.5 | [22 empty] | 1/fPCLK
[27 empty] | fADC = fHSI16 = 16 MHz | [16 empty] | 0.252 | [7 empty] | - | [5 empty] | 0.26 | [8 empty] | µs
JitterADC | [8 empty] | ADC jitter on trigger conversion | [17 empty] | fADC = fHSI16 | [16 empty] | - | [7 empty] | 1 | [5 empty] | - | [8 empty] | 1/fHSI16
t (3) S | [8 empty] | Sampling time | [17 empty] | fADC = 16 MHz | [16 empty] | 0.093 | [7 empty] | - | [5 empty] | 10.03 | [8 empty] | µs
[27 empty] | - | [16 empty] | 1.5 | [7 empty] | - | [5 empty] | 160.5 | [8 empty] | 1/fADC
(3)(5) tUP_LDO | [8 empty] | Internal LDO power-up time | [17 empty] | - | [16 empty] | - | [7 empty] | - | [5 empty] | 10 | [8 empty] | µs
(3)(5) tSTAB | [8 empty] | ADC stabilization time | [17 empty] | - | [16 empty] | 14 | [22 empty] | 1/fADC
tConV(3) | [8 empty] | Total conversion time (including sampling time) | [17 empty] | fADC = 16 MHz, 12-bit resolution | [16 empty] | 0.875 | [7 empty] | - | [5 empty] | 10.81 | [8 empty] | µs
[27 empty] | 12-bit resolution | [16 empty] | 14 to 173 (tS for sampling +12.5 for successive approximation) | [22 empty] | 1/fADC
1. VDDA minimum value can be decreased in specific temperature conditions. Refer to Table 63: RAIN max for fADC = 16 MHz. 2. A current consumption proportional to the APB clock frequency has to be added (see Table 38: Peripheral current consumption in Run or Sleep mode). 3. Guaranteed by design. 4. Standard channels have an extra protection resistance which depends on supply voltage. Refer to Table 63: RAIN max for fADC = 16 MHz. 5. This parameter only includes the ADC timing. It does not take into account register access latency. 6. This parameter specifies the latency to transfer the conversion result into the ADC_DR register. EOC bit is set to indicate the conversion is complete and has the same latency.
Equation 1: RAIN max formula TS AIN | [29 empty] | – RADC
f   ln2N + 2 ADC CADC
The simplified formula above (Equation 1) is used to determine the maximum external impedance allowed for an error below 1/4 of LSB. Here N = 12 (from 12-bit resolution). Table 63. RAIN max for fADC = 16 MHz(1)
Ts (cycles) | [6 empty] | tS (µs) |  |  |  | RAIN max for fast channels (k) | [11 empty] | RAIN max for standard channels (k)
[23 empty] | VDD > 2.7 V |  |  |  |  | VDD > 2.4 V | [5 empty] | VDD > 2.0 V | [6 empty] | VDD > 1.8 V |  |  |  |  | VDD > 1.75 V | [6 empty] | VDD > 1.65 V and TA > 10 °C | [10 empty] | VDD > 1.65 V and TA > 25 °C
1.5 | [6 empty] | 0.09 |  |  |  | 0.5 | [11 empty] | < 0.1 |  |  |  |  | NA | [5 empty] | NA | [6 empty] | NA |  |  |  |  | NA | [6 empty] | NA | [10 empty] | NA
3.5 | [6 empty] | 0.22 |  |  |  | 1 | [11 empty] | 0.2 |  |  |  |  | < 0.1 | [5 empty] | NA | [6 empty] | NA |  |  |  |  | NA | [6 empty] | NA | [10 empty] | NA
7.5 | [6 empty] | 0.47 |  |  |  | 2.5 | [11 empty] | 1.7 |  |  |  |  | 1.5 | [5 empty] | < 0.1 | [6 empty] | NA |  |  |  |  | NA | [6 empty] | NA | [10 empty] | NA
12.5 | [6 empty] | 0.78 |  |  |  | 4 | [11 empty] | 3.2 |  |  |  |  | 3 | [5 empty] | 1 | [6 empty] | NA |  |  |  |  | NA | [6 empty] | NA | [10 empty] | NA
19.5 | [6 empty] | 1.22 |  |  |  | 6.5 | [11 empty] | 5.7 |  |  |  |  | 5.5 | [5 empty] | 3.5 | [6 empty] | NA |  |  |  |  | NA | [6 empty] | NA | [10 empty] | < 0.1
39.5 | [6 empty] | 2.47 |  |  |  | 13 | [11 empty] | 12.2 |  |  |  |  | 12 | [5 empty] | 10 | [6 empty] | NA |  |  |  |  | NA | [6 empty] | NA | [10 empty] | 5
79.5 | [6 empty] | 4.97 |  |  |  | 27 | [11 empty] | 26.2 |  |  |  |  | 26 | [5 empty] | 24 | [6 empty] | < 0.1 |  |  |  |  | NA | [6 empty] | NA | [10 empty] | 19
160.5 | [6 empty] | 10.03 |  |  |  | 50 | [11 empty] | 49.2 |  |  |  |  | 49 | [5 empty] | 47 | [6 empty] | 32 |  |  |  |  | < 0.1 | [6 empty] | < 0.1 | [10 empty] | 42
1. Guaranteed by design.
Table 64. ADC accuracy(1)(2)(3)
Symbol | [6 empty] | Parameter | [22 empty] | Conditions | [21 empty] | Min |  |  |  |  | Typ |  |  |  |  | Max | [6 empty] | Unit
ET | [6 empty] | Total unadjusted error | [22 empty] | 1.65 V < VDDA = VREF+ < 3.6 V, range 1/2/3 | [21 empty] | - |  |  |  |  | 2 |  |  |  |  | 4 | [6 empty] | LSB
EO | [6 empty] | Offset error | [44 empty] | - |  |  |  |  | 1 |  |  |  |  | 2.5
EG | [6 empty] | Gain error | [44 empty] | - |  |  |  |  | 1 |  |  |  |  | 2
EL | [6 empty] | Integral linearity error | [44 empty] | - |  |  |  |  | 1.5 |  |  |  |  | 2.5
ED | [6 empty] | Differential linearity error | [44 empty] | - |  |  |  |  | 1 |  |  |  |  | 1.5
ENOB | [6 empty] | Effective number of bits | [44 empty] | 10.2 |  |  |  |  | 11 | [11 empty] | bits
[7 empty] | Effective number of bits (16-bit mode oversampling with ratio =256)(4) | [44 empty] | 11.3 |  |  |  |  | 12.1 |  |  |  |  | -
SINAD | [6 empty] | Signal-to-noise distortion | [44 empty] | 63 |  |  |  |  | 69 |  |  |  |  | - | [6 empty] | dB
SNR | [6 empty] | Signal-to-noise ratio | [44 empty] | 63 |  |  |  |  | 69 |  |  |  |  | -
[7 empty] | Signal-to-noise ratio (16-bit mode oversampling with ratio =256)(4) | [44 empty] | 70 |  |  |  |  | 76 |  |  |  |  | -
THD | [6 empty] | Total harmonic distortion | [44 empty] | - |  |  |  |  | -85 |  |  |  |  | -73
Table 64. ADC accuracy(1)(2)(3) (continued)
Symbol | [6 empty] | Parameter | [22 empty] | Conditions | [21 empty] | Min |  |  |  |  | Typ |  |  |  |  | Max | [6 empty] | Unit
ET | [6 empty] | Total unadjusted error | [22 empty] | 1.65 V < VREF+ < VDDA < 3.6 V, range 1/2/3 | [21 empty] | - |  |  |  |  | 2 |  |  |  |  | 5 | [6 empty] | LSB
EO | [6 empty] | Offset error | [44 empty] | - |  |  |  |  | 1 |  |  |  |  | 2.5
EG | [6 empty] | Gain error | [44 empty] | - |  |  |  |  | 1 |  |  |  |  | 2
EL | [6 empty] | Integral linearity error | [44 empty] | - |  |  |  |  | 1.5 |  |  |  |  | 3
ED | [6 empty] | Differential linearity error | [44 empty] | - |  |  |  |  | 1 |  |  |  |  | 2
ENOB | [6 empty] | Effective number of bits | [44 empty] | 10 |  |  |  |  | 11 |  |  |  |  | - | [6 empty] | bits
SINAD | [6 empty] | Signal-to-noise distortion | [44 empty] | 62 |  |  |  |  | 69 |  |  |  |  | - | [6 empty] | dB
SNR | [6 empty] | Signal-to-noise ratio | [44 empty] | 61 |  |  |  |  | 69 |  |  |  |  | -
THD | [6 empty] | Total harmonic distortion | [44 empty] | - |  |  |  |  | -85 |  |  |  |  | -65
1. ADC DC accuracy values are measured after internal calibration. 2. ADC Accuracy vs. Negative Injection Current: Injecting negative current on any of the standard (non-robust) analog input pins should be avoided as this significantly reduces the accuracy of the conversion being performed on another analog input. It is recommended to add a Schottky diode (pin to ground) to standard analog pins which may potentially inject negative current. Any positive injection current within the limits specified for IINJ(PIN) and IINJ(PIN) in Section 6.3.12 does not affect the ADC accuracy. 3. Better performance may be achieved in restricted VDDA, frequency and temperature ranges. 4. This number is obtained by the test board without additional noise, resulting in non-optimized value for oversampling mode.
Figure 26. ADC accuracy characteristics
VSSA EG (1) Example of an actual transfer curve 4095 (2) The ideal transfer curve 4094 (3) End point correlation line 4093 (2) ET = total unajusted error: maximum deviation between the actual and ideal transfer curves. ET (3) EO = offset error: maximum deviation 7 between the first actual transition and (1) 6 the first ideal one. 5 EG = gain error: deviation between the last EO EL ideal transition and the last actual one. 4 ED = differential linearity error: maximum 3 ED E deviation between actual steps and the ideal ones. 2 L = integral linearity error: maximum deviation 1 1 LSB IDEAL between any actual transition and the end point correlation line. 0 1 2 3 4 5 6 7 4093 4094 4095 4096 VDDA MS19880V2
Figure 27. Typical connection diagram using the ADC
RAIN(1) AINx VAIN Cparasitic MSv34712V1
VDDA VT Sample and hold ADC converter RADC IL±50nA VT CADC
12-bit converter
1. Refer to Table 62: ADC characteristics for the values of RAIN, RADC and CADC. 2. Cparasitic represents the capacitance of the PCB (dependent on soldering and PCB layout quality) plus the pad capacitance (roughly 7 pF). A high Cparasitic value will downgrade conversion accuracy. To remedy this, fADC should be reduced. General PCB design guidelines Power supply decoupling should be performed as shown in Figure 28 or Figure 29, depending on whether VREF+ is connected to VDDA or not. The 10 nF capacitors should be ceramic (good quality). They should be placed as close as possible to the chip. Figure 28. Power supply and reference decoupling (VREF+ not connected to VDDA)
1 μF // 100 nF 1 μF // 100 nF MS39601V1
STM32Lxx VREF+ VDDA VSSA / VREF–
Figure 29. Power supply and reference decoupling (VREF+ connected to VDDA)
1 μF // 100 nF MS39602V1
STM32Lxx VREF+/VDDA VREF–/VSSA
6.3.16 DAC electrical characteristics Data guaranteed by design, not tested in production, unless otherwise specified. Table 65. DAC characteristics
Symbol | [8 empty] | Parameter | [19 empty] | Conditions | [16 empty] | Min |  |  |  |  | Typ | [9 empty] | Max | [8 empty] | Unit
VDDA | [8 empty] | Analog supply voltage | [19 empty] | - | [16 empty] | 1.8 |  |  |  |  | - | [9 empty] | 3.6 | [8 empty] | V
VREF+ | [8 empty] | Reference supply voltage | [19 empty] | VREF+ must always be below VDDA | [16 empty] | 1.8 |  |  |  |  | - | [9 empty] | 3.6 | [8 empty] | V
VREF- | [8 empty] | Lower reference voltage | [19 empty] | - | [16 empty] | VSSA | [23 empty] | V
IDDVREF (1) + | [8 empty] | Current consumption on VREF+ supply VREF+ = 3.3 V | [19 empty] | No load, middle code (0x800) | [16 empty] | - |  |  |  |  | 130 | [9 empty] | 220 | [8 empty] | µA
[29 empty] | No load, worst code (0x000) | [16 empty] | - |  |  |  |  | 220 | [9 empty] | 350
IDDA (2) | [8 empty] | Current consumption on VDDA supply, VDDA = 3.3 V | [19 empty] | No load, middle code (0x800) | [16 empty] | - |  |  |  |  | 210 | [9 empty] | 320 | [8 empty] | µA
[29 empty] | No load, worst code (0xF1C) | [16 empty] | - |  |  |  |  | 320 | [9 empty] | 520
R (3) L | [8 empty] | Resistive load | [19 empty] | DAC output ON | [8 empty] | RL connected to VSSA | [7 empty] | 5 |  |  |  |  | - | [9 empty] | - | [8 empty] | k
[38 empty] | RL connected to VDDA | [7 empty] | 25 |  |  |  |  | - | [9 empty] | -
CL(3) | [8 empty] | Capacitive load | [19 empty] | DAC output buffer ON | [16 empty] | - |  |  |  |  | - | [9 empty] | 50 | [8 empty] | pF
RO | [8 empty] | Output impedance | [19 empty] | DAC output buffer OFF | [16 empty] | 12 |  |  |  |  | 16 | [9 empty] | 20 | [8 empty] | k
VDAC_OUT | [8 empty] | Voltage on DAC_OUT output | [19 empty] | DAC output buffer ON | [16 empty] | 0.2 |  |  |  |  | - | [9 empty] | VDDA – 0.2 | [8 empty] | V
[29 empty] | DAC output buffer OFF | [16 empty] | 0.5 |  |  |  |  | - | [9 empty] | VREF+ – 1LSB | [8 empty] | mV
Table 65. DAC characteristics (continued)
Symbol | [8 empty] | Parameter | [19 empty] | Conditions | [16 empty] | Min |  |  |  |  | Typ | [9 empty] | Max | [8 empty] | Unit
DNL(2) | [8 empty] | Differential non linearity(4) | [19 empty] | CL  50 pF, RL  5 k DAC output buffer ON | [16 empty] | - |  |  |  |  | 1.5 | [9 empty] | 3 | [8 empty] | LSB
[29 empty] | No RLOAD, CL  50 pF DAC output buffer OFF | [16 empty] | - |  |  |  |  | 1.5 | [9 empty] | 3
INL(2) | [8 empty] | Integral non linearity(5) | [19 empty] | CL  50 pF, RL  5 k DAC output buffer ON | [16 empty] | - |  |  |  |  | 2 | [9 empty] | 4
[29 empty] | No RLOAD, CL  50 pF DAC output buffer OFF | [16 empty] | - |  |  |  |  | 2 | [9 empty] | 4
Offset(2) | [8 empty] | Offset error at code 0x800 (6) | [19 empty] | CL  50 pF, RL  5 k DAC output buffer ON | [16 empty] | - |  |  |  |  | ±10 | [9 empty] | ±25
[29 empty] | No RLOAD, CL  50 pF DAC output buffer OFF | [16 empty] | - |  |  |  |  | ±5 | [9 empty] | ±8
Offset1(2) | [8 empty] | Offset error at code 0x001(7) | [19 empty] | No RLOAD, CL  50 pF DAC output buffer OFF | [16 empty] | - |  |  |  |  | ±1.5 | [9 empty] | ±5
[29 empty] | VDDA  3.3V VREF+ 3.0 V TA = 0 to 50  C | [16 empty] | -20 |  |  |  |  | -10 | [9 empty] | 0
dOffset/dT(2) | [8 empty] | Offset error temperature coefficient (code 0x800) | [19 empty] | DAC output buffer OFF | [40 empty] | µV/°C
[29 empty] | VDDA  3.3V VREF+ 3.0 V TA = 0 to 50  C | [16 empty] | 0 |  |  |  |  | 20 | [9 empty] | 50
DAC output buffer ON
Gain(2) | [8 empty] | Gain error(8) | [19 empty] | CL  50 pF, RL  5 k DAC output buffer ON | [16 empty] | - |  |  |  |  | +0.1 / -0.2% | [9 empty] | +0.2 / -0.5% | [8 empty] | %
[29 empty] | No RLOAD, CL  50 pF DAC output buffer OFF | [16 empty] | - |  |  |  |  | +0 / -0.2% | [9 empty] | +0 / -0.4%
[29 empty] | VDDA  3.3V VREF+ 3.0 V TA = 0 to 50  C | [16 empty] | -10 |  |  |  |  | -2 | [9 empty] | 0
dGain/dT(2) | [8 empty] | Gain error temperature coefficient | [19 empty] | DAC output buffer OFF | [40 empty] | µV/°C
[29 empty] | VDDA  3.3V VREF+ 3.0 V TA = 0 to 50  C | [16 empty] | -40 |  |  |  |  | -8 | [9 empty] | 0
DAC output buffer ON
TUE(2) | [8 empty] | Total unadjusted error | [19 empty] | CL  50 pF, RL  5 k DAC output buffer ON | [16 empty] | - |  |  |  |  | 12 | [9 empty] | 30 | [8 empty] | LSB
[29 empty] | No RLOAD, CL  50 pF DAC output buffer OFF | [16 empty] | - |  |  |  |  | 8 | [9 empty] | 12
Table 65. DAC characteristics (continued)
Symbol | [8 empty] | Parameter | [19 empty] | Conditions | [16 empty] | Min |  |  |  |  | Typ | [9 empty] | Max | [8 empty] | Unit
tSETTLING | [8 empty] | Settling time (full scale: for a 12-bit code transition between the lowest and the highest input codes till DAC_OUT reaches final value ±1LSB | [19 empty] | CL  50 pF, RL  5 k | [16 empty] | - |  |  |  |  | 7 | [9 empty] | 12 | [8 empty] | µs
Update rate | [8 empty] | Max frequency for a correct DAC_OUT change (95% of final value) with 1 LSB variation in the input code | [19 empty] | CL  50 pF, RL  5 k | [16 empty] | - |  |  |  |  | - | [9 empty] | 1 | [8 empty] | Msps
tWAKEUP | [8 empty] | Wakeup time from off state (setting the ENx bit in the DAC Control register)(9) | [19 empty] | CL  50 pF, RL  5 k | [16 empty] | - |  |  |  |  | 9 | [9 empty] | 15 | [8 empty] | µs
PSRR+ | [8 empty] | VDDA supply rejection ratio (static DC measurement) | [19 empty] | CL  50 pF, RL  5 k | [16 empty] | - |  |  |  |  | -60 | [9 empty] | -35 | [8 empty] | dB
1. Guaranteed by characterization results. 2. Guaranteed by design, not tested in production. 3. Connected between DAC_OUT and VSSA. 4. Difference between two consecutive codes - 1 LSB. 5. Difference between measured value at Code i and the value at Code i on a line drawn between Code 0 and last Code 4095. 6. Difference between the value measured at Code (0x800) and the ideal value = VREF+/2. 7. Difference between the value measured at Code (0x001) and the ideal value. 8. Difference between ideal slope of the transfer function and measured slope computed from code 0x000 and 0xFFF when buffer is OFF, and from code giving 0.2 V and (VDDA – 0.2) V when buffer is ON. 9. In buffered mode, the output can overshoot above the final value for low input code (starting from min value).
Figure 30. 12-bit buffered/non-buffered DAC
Buffered/Non-buffered DAC R L DAC_OUTx C L MSv45341V1
Buffer(1)
12-bit digital to analog converter
1. The DAC integrates an output buffer that can be used to reduce the output impedance and to drive external loads directly without the use of an external operational amplifier. The buffer can be bypassed by configuring the BOFFx bit in the DAC_CR register.
6.3.17 Temperature sensor characteristics
Table 66. Temperature sensor calibration values
[9 empty] | Calibration value name | [19 empty] | Description | [22 empty] | Memory address
[9 empty] | TS_CAL1 | [19 empty] | TS ADC raw data acquired at temperature of 30 °C, VDDA= 3 V | [22 empty] | 0x1FF8 007A - 0x1FF8 007B
[9 empty] | TS_CAL2 | [19 empty] | TS ADC raw data acquired at temperature of 130 °C, VDDA= 3 V | [22 empty] | 0x1FF8 007E - 0x1FF8 007F
Table 67. Temperature sensor characteristics
[9 empty] | Symbol | [10 empty] | Parameter | [31 empty] | Min |  |  |  |  | Typ | [6 empty] | Max |  |  |  |  | Unit
[9 empty] | T (1) L | [10 empty] | VSENSE linearity with temperature | [31 empty] | - |  |  |  |  | 1 | [6 empty] | 2 |  |  |  |  | °C
[9 empty] | Avg_Slope(1) | [10 empty] | Average slope | [31 empty] | 1.48 |  |  |  |  | 1.61 | [6 empty] | 1.75 |  |  |  |  | mV/°C
[9 empty] | V130 | [10 empty] | Voltage at 130°C ±5°C(2) | [31 empty] | 640 |  |  |  |  | 670 | [6 empty] | 700 |  |  |  |  | mV
[9 empty] | IDDA(TEMP) (3) | [10 empty] | Current consumption | [31 empty] | - |  |  |  |  | 3.4 | [6 empty] | 6 |  |  |  |  | µA
[9 empty] | tSTAR (3) T | [10 empty] | Startup time | [31 empty] | - |  |  |  |  | - | [6 empty] | 10 |  |  |  |  | µs
[9 empty] | TS_tem (4)(3) p | [10 empty] | ADC sampling time when reading the temperature | [31 empty] | 10 |  |  |  |  | - | [6 empty] | -
1. Guaranteed by characterization results. 2. Measured at VDD = 3 V ±10 mV. V130 ADC conversion result is stored in the TS_CAL2 byte. 3. Guaranteed by design. 4. Shortest sampling time can be determined in the application by multiple iterations.
6.3.18 Comparators
Table 68. Comparator 1 characteristics
Symbol | [7 empty] | Parameter | [19 empty] | Conditions | [17 empty] | Min(1) |  |  |  |  | Typ | [5 empty] | Max(1) | [8 empty] | Unit
VDDA | [7 empty] | Analog supply voltage | [19 empty] | - | [17 empty] | 1.65 | [10 empty] | 3.6 | [8 empty] | V
R400K | [7 empty] | R400K value | [19 empty] | - | [17 empty] | - |  |  |  |  | 400 | [5 empty] | - | [8 empty] | k
R10K | [7 empty] | R10K value | [19 empty] | - | [17 empty] | - |  |  |  |  | 10 | [5 empty] | -
VIN | [7 empty] | Comparator 1 input voltage range | [19 empty] | - | [17 empty] | 0.6 |  |  |  |  | - | [5 empty] | VDDA | [8 empty] | V
tSTART | [7 empty] | Comparator startup time | [19 empty] | - | [17 empty] | - |  |  |  |  | 7 | [5 empty] | 10 | [8 empty] | µs
td | [7 empty] | Propagation delay(2) | [19 empty] | - | [17 empty] | - |  |  |  |  | 3 | [5 empty] | 10
Voffset | [7 empty] | Comparator offset | [19 empty] | - | [17 empty] | - |  |  |  |  | 3 | [5 empty] | 10 | [8 empty] | mV
dVoffset/dt | [7 empty] | Comparator offset variation in worst voltage stress conditions | [19 empty] | VDDA  3.6 V, VIN+  0 V, VIN-  VREFINT, TA = 25  C | [17 empty] | 0 |  |  |  |  | 1.5 | [5 empty] | 10 | [8 empty] | mV/1000 h
ICOMP1 | [7 empty] | Current consumption(3) | [19 empty] | - | [17 empty] | - |  |  |  |  | 160 | [5 empty] | 260 | [8 empty] | nA
1. Guaranteed by characterization. 2. The delay is characterized for 100 mV input step with 10 mV overdrive on the inverting input, the non-inverting input set to the reference. 3. Comparator consumption only. Internal reference voltage not included.
Table 69. Comparator 2 characteristics
Symbol | [9 empty] | Parameter | [22 empty] | Conditions | [19 empty] | Min |  |  |  |  | Typ | [5 empty] | Max(1) | [5 empty] | Unit
VDDA | [9 empty] | Analog supply voltage | [22 empty] | - | [19 empty] | 1.65 |  |  |  |  | - | [5 empty] | 3.6 | [5 empty] | V
VIN | [9 empty] | Comparator 2 input voltage range | [22 empty] | - | [19 empty] | 0 |  |  |  |  | - | [5 empty] | VDDA | [5 empty] | V
tSTART | [9 empty] | Comparator startup time | [22 empty] | Fast mode | [19 empty] | - |  |  |  |  | 15 | [5 empty] | 20 | [5 empty] | µs
[33 empty] | Slow mode | [19 empty] | - |  |  |  |  | 20 | [5 empty] | 25
td slow | [9 empty] | Propagation delay(2) in slow mode | [22 empty] | 1.65 V VDDA 2.7 V | [19 empty] | - |  |  |  |  | 1.8 | [5 empty] | 3.5
[33 empty] | 2.7 V VDDA 3.6 V | [19 empty] | - |  |  |  |  | 2.5 | [5 empty] | 6
td fast | [9 empty] | Propagation delay(2) in fast mode | [22 empty] | 1.65 V VDDA 2.7 V | [19 empty] | - |  |  |  |  | 0.8 | [5 empty] | 2
[33 empty] | 2.7 V VDDA 3.6 V | [19 empty] | - |  |  |  |  | 1.2 | [5 empty] | 4
Voffset | [9 empty] | Comparator offset error | [42 empty] | - |  |  |  |  | 4 | [5 empty] | 20 | [5 empty] | mV
dThreshold/ dt | [9 empty] | Threshold voltage temperature coefficient | [22 empty] | VDDA  3.3V, TA = 0 to 50  C, V- = VREFINT, 3/4 VREFINT, 1/2 VREFINT, 1/4 VREFINT. | [19 empty] | - |  |  |  |  | 15 | [5 empty] | 30 | [5 empty] | ppm /°C
ICOMP2 | [9 empty] | Current consumption(3) | [22 empty] | Fast mode | [19 empty] | - |  |  |  |  | 3.5 | [5 empty] | 5 | [5 empty] | µA
[33 empty] | Slow mode | [19 empty] | - |  |  |  |  | 0.5 | [5 empty] | 2
1. Guaranteed by characterization results. 2. The delay is characterized for 100 mV input step with 10 mV overdrive on the inverting input, the non-inverting input set to the reference. 3. Comparator consumption only. Internal reference voltage (required for comparator operation) is not included.
6.3.19 Timer characteristics TIM timer characteristics The parameters given in the Table 70 are guaranteed by design. Refer to Section 6.3.13: I/O port characteristics for details on the input/output alternate function characteristics (output compare, input capture, external clock, PWM output). Table 70. TIMx characteristics(1)
Symbol | [8 empty] | Parameter | [25 empty] | Conditions | [12 empty] | Min |  |  |  |  | Max | [12 empty] | Unit
tres(TIM) | [8 empty] | Timer resolution time | [38 empty] | 1 |  |  |  |  | - | [12 empty] | tTIMxCLK
[35 empty] | fTIMxCLK = 32 MHz | [12 empty] | 31.25 |  |  |  |  | - | [12 empty] | ns
fEXT | [8 empty] | Timer external clock frequency on CH1 to CH4 | [38 empty] | 0 |  |  |  |  | fTIMxCLK/2 | [12 empty] | MHz
[35 empty] | fTIMxCLK = 32 MHz | [12 empty] | 0 |  |  |  |  | 16 | [12 empty] | MHz
ResTIM | [8 empty] | Timer resolution | [25 empty] | - | [17 empty] | 16 | [12 empty] | bit
tCOUNTER | [8 empty] | 16-bit counter clock period when internal clock is selected (timer’s prescaler disabled) | [25 empty] | - | [12 empty] | 1 |  |  |  |  | 65536 | [12 empty] | tTIMxCLK
[35 empty] | fTIMxCLK = 32 MHz | [12 empty] | 0.0312 |  |  |  |  | 2048 | [12 empty] | µs
tMAX_COUNT | [8 empty] | Maximum possible count | [25 empty] | - | [12 empty] | - |  |  |  |  | 65536 × 65536 | [12 empty] | tTIMxCLK
[35 empty] | fTIMxCLK = 32 MHz | [12 empty] | - |  |  |  |  | 134.2 | [12 empty] | s
1. TIMx is used as a general term to refer to the TIM2, TIM6, TIM21, and TIM22 timers.
6.3.20 Communications interfaces I2C interface characteristics The I2C interface meets the timings requirements of the I2C-bus specification and user manual rev. 03 for:  Standard-mode (Sm) : with a bit rate up to 100 kbit/s  Fast-mode (Fm) : with a bit rate up to 400 kbit/s  Fast-mode Plus (Fm+) : with a bit rate up to 1 Mbit/s. The I2C timing requirements are guaranteed by design when the I2C peripheral is properly configured (refer to the reference manual for details). The SDA and SCL I/O requirements are met with the following restrictions: the SDA and SCL I/O pins are not "true" open-drain. When configured as open-drain, the PMOS connected between the I/O pin and VDDIOx is disabled, but is still present. Only FTf I/O pins support Fm+ low level output current maximum requirement (refer to Section 6.3.13: I/O port characteristics for the I2C I/Os characteristics). All I2C SDA and SCL I/Os embed an analog filter (see Table 71 for the analog filter characteristics).
The analog spike filter is compliant with I2C timings requirements only for the following voltage ranges:  Fast mode Plus: 2.7 V VDD 3.6 V and voltage scaling Range 1  Fast mode: – 2 V VDD 3.6 V and voltage scaling Range 1 or Range 2. – VDD < 2 V, voltage scaling Range 1 or Range 2, Cload < 200 pF. In other ranges, the analog filter should be disabled. The digital filter can be used instead. Note: In Standard mode, no spike filter is required. Table 71. I2C analog filter characteristics(1)
[9 empty] | Symbol | [5 empty] | Parameter | [25 empty] | Conditions | [10 empty] | Min | [8 empty] | Max |  |  |  |  | Unit
[9 empty] | tAF | [5 empty] | Maximum pulse width of spikes that are suppressed by the analog filter | [25 empty] | Range 1 | [10 empty] | 50(2) | [8 empty] | 100(3) |  |  |  |  | ns
[41 empty] | Range 2 | [19 empty] | -
[41 empty] | Range 3 | [19 empty] | -
1. Guaranteed by characterization results. 2. Spikes with widths below tAF(min) are filtered. 3. Spikes with widths above tAF(max) are not filtered
SPI characteristics Unless otherwise specified, the parameters given in the following tables are derived from tests performed under ambient temperature, fPCLKx frequency and VDD supply voltage conditions summarized in Table 24. Refer to Section 6.3.12: I/O current injection characteristics for more details on the input/output alternate function characteristics (NSS, SCK, MOSI, MISO). Table 72. SPI characteristics in voltage Range 1 (1)
[9 empty] | Symbol | [9 empty] | Parameter | [16 empty] | Conditions | [12 empty] | Min | [6 empty] | Typ | [5 empty] | Max | [5 empty] | Unit
[9 empty] | fSCK 1/tc(SCK) | [9 empty] | SPI clock frequency | [16 empty] | Master mode | [12 empty] | - | [6 empty] | - | [5 empty] | 16 | [5 empty] | MHz
[36 empty] | Slave mode receiver | [25 empty] | 16
[36 empty] | Slave mode Transmitter 1.71<VDD<3.6V | [12 empty] | - | [6 empty] | - | [5 empty] | 12(2)
[36 empty] | Slave mode Transmitter 2.7<VDD<3.6V | [12 empty] | - | [6 empty] | - | [5 empty] | 16(2)
[9 empty] | Duty(SCK) | [9 empty] | Duty cycle of SPI clock frequency | [16 empty] | Slave mode | [12 empty] | 30 | [6 empty] | 50 | [5 empty] | 70 | [5 empty] | %
Table 72. SPI characteristics in voltage Range 1 (1) (continued)
Symbol | [8 empty] | Parameter | [17 empty] | Conditions | [13 empty] | Min |  |  |  |  | Typ | [5 empty] | Max | [5 empty] | Unit
tsu(NSS) | [8 empty] | NSS setup time | [17 empty] | Slave mode, SPI presc = 2 | [13 empty] | 4*Tpclk |  |  |  |  | - | [5 empty] | - | [5 empty] | ns
th(NSS) | [8 empty] | NSS hold time | [17 empty] | Slave mode, SPI presc = 2 | [13 empty] | 2*Tpclk |  |  |  |  | - | [5 empty] | -
tw(SCKH) tw(SCKL) | [8 empty] | SCK high and low time | [17 empty] | Master mode | [13 empty] | Tpclk-2 |  |  |  |  | Tpclk | [5 empty] | Tpclk+ 2
tsu(MI) | [8 empty] | Data input setup time | [17 empty] | Master mode | [13 empty] | 0 |  |  |  |  | - | [5 empty] | -
tsu(SI) | [26 empty] | Slave mode | [13 empty] | 3 |  |  |  |  | - | [5 empty] | -
th(MI) | [8 empty] | Data input hold time | [17 empty] | Master mode | [13 empty] | 7 |  |  |  |  | - | [5 empty] | -
th(SI) | [26 empty] | Slave mode | [13 empty] | 3.5 |  |  |  |  | - | [5 empty] | -
ta(SO | [8 empty] | Data output access time | [17 empty] | Slave mode | [13 empty] | 15 |  |  |  |  | - | [5 empty] | 36
tdis(SO) | [8 empty] | Data output disable time | [17 empty] | Slave mode | [13 empty] | 10 |  |  |  |  | - | [5 empty] | 30
tv(SO) | [8 empty] | Data output valid time | [17 empty] | Slave mode 1.65 V<VDD<3.6 V | [13 empty] | - |  |  |  |  | 18 | [5 empty] | 41
[27 empty] | Slave mode 2.7 V<VDD<3.6 V | [13 empty] | - |  |  |  |  | 18 | [5 empty] | 25
tv(MO) | [26 empty] | Master mode | [13 empty] | - |  |  |  |  | 4 | [5 empty] | 7
th(SO) | [8 empty] | Data output hold time | [17 empty] | Slave mode | [13 empty] | 10 |  |  |  |  | - | [5 empty] | -
th(MO) | [26 empty] | Master mode | [13 empty] | 0 |  |  |  |  | - | [5 empty] | -
1. Guaranteed by characterization results. 2. The maximum SPI clock frequency in slave transmitter mode is determined by the sum of tv(SO) and tsu(MI) which has to fit into SCK low or high phase preceding the SCK sampling edge. This value can be achieved when the SPI communicates with a master having tsu(MI) = 0 while Duty(SCK) = 50%.
Table 73. SPI characteristics in voltage Range 2 (1)
Symbol | [6 empty] | Parameter | [19 empty] | Conditions | [21 empty] | Min | [6 empty] | Typ | [5 empty] | Max | [6 empty] | Unit
fSCK 1/tc(SCK) | [6 empty] | SPI clock frequency | [19 empty] | Master mode | [21 empty] | - | [6 empty] | - | [5 empty] | 8 | [6 empty] | MHz
[27 empty] | Slave mode Transmitter 1.65<VDD<3.6V | [34 empty] | 8
[27 empty] | Slave mode Transmitter 2.7<VDD<3.6V | [34 empty] | 8(2)
Duty(SCK) | [6 empty] | Duty cycle of SPI clock frequency | [19 empty] | Slave mode | [21 empty] | 30 | [6 empty] | 50 | [5 empty] | 70 | [6 empty] | %
tsu(NSS) | [6 empty] | NSS setup time | [19 empty] | Slave mode, SPI presc = 2 | [21 empty] | 4*Tpclk | [6 empty] | - | [5 empty] | - | [6 empty] | ns
th(NSS) | [6 empty] | NSS hold time | [19 empty] | Slave mode, SPI presc = 2 | [21 empty] | 2*Tpclk | [6 empty] | - | [5 empty] | -
tw(SCKH) tw(SCKL) | [6 empty] | SCK high and low time | [19 empty] | Master mode | [21 empty] | Tpclk-2 | [6 empty] | Tpclk | [5 empty] | Tpclk+2
tsu(MI) | [6 empty] | Data input setup time | [19 empty] | Master mode | [21 empty] | 0 | [6 empty] | - | [5 empty] | -
tsu(SI) | [26 empty] | Slave mode | [21 empty] | 3 | [6 empty] | - | [5 empty] | -
th(MI) | [6 empty] | Data input hold time | [19 empty] | Master mode | [21 empty] | 11 | [6 empty] | - | [5 empty] | -
th(SI) | [26 empty] | Slave mode | [21 empty] | 4.5 | [6 empty] | - | [5 empty] | -
ta(SO | [6 empty] | Data output access time | [19 empty] | Slave mode | [21 empty] | 18 | [6 empty] | - | [5 empty] | 52
tdis(SO) | [6 empty] | Data output disable time | [19 empty] | Slave mode | [21 empty] | 12 | [6 empty] | - | [5 empty] | 42
tv(SO) | [6 empty] | Data output valid time | [19 empty] | Slave mode | [21 empty] | - | [6 empty] | 20 | [5 empty] | 56.5
tv(MO) | [26 empty] | Master mode | [21 empty] | - | [6 empty] | 5 | [5 empty] | 9
th(SO) | [6 empty] | Data output hold time | [19 empty] | Slave mode | [21 empty] | 13 | [6 empty] | - | [5 empty] | -
th(MO) | [26 empty] | Master mode | [21 empty] | 3 | [6 empty] | - | [5 empty] | -
1. Guaranteed by characterization results. 2. The maximum SPI clock frequency in slave transmitter mode is determined by the sum of tv(SO) and tsu(MI) which has to fit into SCK low or high phase preceding the SCK sampling edge. This value can be achieved when the SPI communicates with a master having tsu(MI) = 0 while Duty(SCK) = 50%.
Table 74. SPI characteristics in voltage Range 3 (1)
Symbol | [7 empty] | Parameter | [20 empty] | Conditions | [17 empty] | Min | [6 empty] | Typ | [6 empty] | Max | [7 empty] | Unit
fSCK 1/tc(SCK) | [7 empty] | SPI clock frequency | [20 empty] | Master mode | [17 empty] | - | [6 empty] | - | [6 empty] | 2 | [7 empty] | MHz
[29 empty] | Slave mode | [31 empty] | 2(2)
Duty(SCK) | [7 empty] | Duty cycle of SPI clock frequency | [20 empty] | Slave mode | [17 empty] | 30 | [6 empty] | 50 | [6 empty] | 70 | [7 empty] | %
tsu(NSS) | [7 empty] | NSS setup time | [20 empty] | Slave mode, SPI presc = 2 | [17 empty] | 4*Tpclk | [6 empty] | - | [6 empty] | - | [7 empty] | ns
th(NSS) | [7 empty] | NSS hold time | [20 empty] | Slave mode, SPI presc = 2 | [17 empty] | 2*Tpclk | [6 empty] | - | [6 empty] | -
tw(SCKH) tw(SCKL) | [7 empty] | SCK high and low time | [20 empty] | Master mode | [17 empty] | Tpclk-2 | [6 empty] | Tpclk | [6 empty] | Tpclk+2
tsu(MI) | [7 empty] | Data input setup time | [20 empty] | Master mode | [17 empty] | 1.5 | [6 empty] | - | [6 empty] | -
tsu(SI) | [28 empty] | Slave mode | [17 empty] | 6 | [6 empty] | - | [6 empty] | -
th(MI) | [7 empty] | Data input hold time | [20 empty] | Master mode | [17 empty] | 13.5 | [6 empty] | - | [6 empty] | -
th(SI) | [28 empty] | Slave mode | [17 empty] | 16 | [6 empty] | - | [6 empty] | -
ta(SO | [7 empty] | Data output access time | [20 empty] | Slave mode | [17 empty] | 30 | [6 empty] | - | [6 empty] | 70
tdis(SO) | [7 empty] | Data output disable time | [20 empty] | Slave mode | [17 empty] | 40 | [6 empty] | - | [6 empty] | 80
tv(SO) | [7 empty] | Data output valid time | [20 empty] | Slave mode | [17 empty] | - | [6 empty] | 30 | [6 empty] | 70
tv(MO) | [28 empty] | Master mode | [17 empty] | - | [6 empty] | 7 | [6 empty] | 9
th(SO) | [7 empty] | Data output hold time | [20 empty] | Slave mode | [17 empty] | 25 | [6 empty] | - | [6 empty] | -
th(MO) | [28 empty] | Master mode | [17 empty] | 8 | [6 empty] | - | [6 empty] | -
1. Guaranteed by characterization results. 2. The maximum SPI clock frequency in slave transmitter mode is determined by the sum of tv(SO) and tsu(MI) which has to fit into SCK low or high phase preceding the SCK sampling edge. This value can be achieved when the SPI communicates with a master having tsu(MI) = 0 while Duty(SCK) = 50%.
Figure 31. SPI timing diagram - slave mode and CPHA = 0
NSS input tc(SCK) th(NSS) tsu(NSS) tw(SCKH) tr(SCK) CPHA=0 CPOL=0 CPHA=0 CPOL=1 ta(SO) tw(SCKL) tv(SO) th(SO) tf(SCK) MISO output First bit OUT Next bits OUT Last bit OUT th(SI) tsu(SI) MOSI input First bit IN Next bits IN Last bit IN MSv41658V1
tdis(SO)
Figure 32. SPI timing diagram - slave mode and CPHA = 1(1)
NSS input tc(SCK) tsu(NSS) tw(SCKH) tf(SCK) CPHA=1 CPOL=0 CPHA=1 CPOL=1 ta(SO) tw(SCKL) tv(SO) tr(SCK) MISO output First bit OUT Last bit OUT MOSI input Next bits IN Last bit IN MSv41659V1
th(NSS)
tdis(SO)
th(SO)
Next bits OUT
tsu(SI) th(SI)
First bit IN
1. Measurement points are done at CMOS levels: 0.3VDD and 0.7VDD.
Figure 33. SPI timing diagram - master mode(1)
High NSS input tc(SCK) CPHA= 0 CPOL=0 CPHA= 0 CPOL=1 CPHA=1 CPOL=0 CPHA=1 CPOL=1 tw(SCKH) tsu(MI) tw(SCKL) tf(SCK) MISO INP UT MSB IN BIT6 IN LSB IN th( MOSI MSB OUT B IT1 OUT LSB OUT OUTPUT tv(MO) th(MO) ai14136d
MI)
tr(SCK)
1. Measurement points are done at CMOS levels: 0.3VDD and 0.7VDD.
I2S characteristics Table 75. I2S characteristics(1)
Symbol | [6 empty] | Parameter | [19 empty] | Conditions | [23 empty] | Min | [9 empty] | Max | [7 empty] | Unit
fMCK | [6 empty] | I2S Main clock output | [19 empty] | - | [23 empty] | 256 x 8K | [9 empty] | 256xFs (2) | [7 empty] | MHz
fCK | [6 empty] | I2S clock frequency | [19 empty] | Master data: 32 bits | [23 empty] | - | [9 empty] | 64xFs | [7 empty] | MHz
[27 empty] | Slave data: 32 bits | [23 empty] | - | [9 empty] | 64xFs
DCK | [6 empty] | I2S clock frequency duty cycle | [19 empty] | Slave receiver | [23 empty] | 30 | [9 empty] | 70 | [7 empty] | %
tv(WS) | [6 empty] | WS valid time | [19 empty] | Master mode | [23 empty] | - | [9 empty] | 15 | [7 empty] | ns
th(WS) | [6 empty] | WS hold time | [19 empty] | Master mode | [23 empty] | 11 | [9 empty] | -
tsu(WS) | [6 empty] | WS setup time | [19 empty] | Slave mode | [23 empty] | 6 | [9 empty] | -
th(WS) | [6 empty] | WS hold time | [19 empty] | Slave mode | [23 empty] | 2 | [9 empty] | -
tsu(SD_MR) | [6 empty] | Data input setup time | [19 empty] | Master receiver | [23 empty] | 0 | [9 empty] | -
tsu(SD_SR) | [26 empty] | Slave receiver | [23 empty] | 6.5 | [9 empty] | -
th(SD_MR) | [6 empty] | Data input hold time | [19 empty] | Master receiver | [23 empty] | 18 | [9 empty] | -
th(SD_SR) | [26 empty] | Slave receiver | [23 empty] | 15.5 | [9 empty] | -
tv(SD_ST) | [6 empty] | Data output valid time | [19 empty] | Slave transmitter (after enable edge) | [23 empty] | - | [9 empty] | 77
tv(SD_MT) | [26 empty] | Master transmitter (after enable edge) | [23 empty] | - | [9 empty] | 8
th(SD_ST) | [6 empty] | Data output hold time | [19 empty] | Slave transmitter (after enable edge) | [23 empty] | 18 | [9 empty] | -
th(SD_MT) | [26 empty] | Master transmitter (after enable edge) | [23 empty] | 1.5 | [9 empty] | -
1. Guaranteed by characterization results. 2. 256xFs maximum value is equal to the maximum clock frequency.
Note: Refer to the I2S section of the product reference manual for more details about the sampling frequency (Fs), fMCK, fCK and DCK values. These values reflect only the digital peripheral behavior, source clock precision might slightly change them. DCK depends mainly on the ODD bit value, digital contribution leads to a min of (I2SDIV/(2*I2SDIV+ODD) and a max of (I2SDIV+ODD)/(2*I2SDIV+ODD). Fs max is supported for each mode/condition.
Figure 34. I2S slave timing diagram (Philips protocol)(1)
1. Measurement points are done at CMOS levels: 0.3 × VDD and 0.7 × VDD. 2. LSB transmit/receive of the previously transmitted byte. No LSB transmit/receive is sent before the first byte.
Figure 35. I2S master timing diagram (Philips protocol)(1)
1. Guaranteed by characterization results. 2. LSB transmit/receive of the previously transmitted byte. No LSB transmit/receive is sent before the first byte.
USB characteristics The USB interface is USB-IF certified (full speed).
Table 76. USB startup time
Symbol | [12 empty] | Parameter | [28 empty] | Max | [9 empty] | Unit
(1) tSTARTUP | [12 empty] | USB transceiver startup time | [28 empty] | 1 | [9 empty] | µs
1. Guaranteed by design.
Table 77. USB DC electrical characteristics
Symbol | [6 empty] | Parameter | [20 empty] | Conditions | [16 empty] | Min.(1) | [6 empty] | Max.(1) | [8 empty] | Unit
Input levels
VDD | [6 empty] | USB operating voltage | [20 empty] | - | [16 empty] | 3 | [6 empty] | 3.6 | [8 empty] | V
VDI(2) | [6 empty] | Differential input sensitivity | [20 empty] | I(USB_DP, USB_DM) | [16 empty] | 0.2 | [6 empty] | - | [8 empty] | V
(2) VCM | [6 empty] | Differential common mode range | [20 empty] | Includes VDI range | [16 empty] | 0.8 | [6 empty] | 2.5
(2) VSE | [6 empty] | Single ended receiver threshold | [20 empty] | - | [16 empty] | 1.3 | [6 empty] | 2
Output levels
V (3) OL | [6 empty] | Static output level low | [20 empty] | RL of 1.5 k to 3.6 V(4) | [16 empty] | - | [6 empty] | 0.3 | [8 empty] | V
VOH(3) | [6 empty] | Static output level high | [20 empty] | RL of 15 k to VSS(4) | [16 empty] | 2.8 | [6 empty] | 3.6
1. All the voltages are measured from the local ground potential. 2. Guaranteed by characterization results. 3. Guaranteed by test in production. 4. RL is the load connected on the USB drivers.
Figure 36. USB timings: definition of data signal rise and fall time
Cross over points Differential data lines Vcrs Vss ai14137b
tf | [8 empty] | tr
Table 78. USB: full speed electrical characteristics
Driver characteristics(1)
[8 empty] | Symbol | [7 empty] | Parameter | [22 empty] | Conditions | [9 empty] | Min | [8 empty] | Max | [6 empty] | Unit
[8 empty] | tr | [7 empty] | Rise time(2) | [22 empty] | CL = 50 pF | [9 empty] | 4 | [8 empty] | 20 | [6 empty] | ns
[8 empty] | tf | [7 empty] | Fall Time(2) | [22 empty] | CL = 50 pF | [9 empty] | 4 | [8 empty] | 20 | [6 empty] | ns
[8 empty] | trfm | [7 empty] | Rise/ fall time matching | [22 empty] | tr/tf | [9 empty] | 90 | [8 empty] | 110 | [6 empty] | %
[8 empty] | VCRS | [7 empty] | Output signal crossover voltage | [32 empty] | 1.3 | [8 empty] | 2 | [6 empty] | V
1. Guaranteed by design. 2. Measured from 10% to 90% of the data signal. For more detailed informations, please refer to USB Specification - Chapter 7 (version 2.0).
6.3.21 LCD controller The devices embed a built-in step-up converter to provide a constant LCD reference voltage independently from the VDD voltage. An external capacitor Cext must be connected to the VLCD pin to decouple this converter. Table 79. LCD controller characteristics
[8 empty] | Symbol | [8 empty] | Parameter | [28 empty] | Min | [5 empty] | Typ | [8 empty] | Max | [6 empty] | Unit
[8 empty] | VLCD | [8 empty] | LCD external voltage | [28 empty] | - | [5 empty] | - | [8 empty] | 3.6 | [6 empty] | V
[8 empty] | VLCD0 | [8 empty] | LCD internal reference voltage 0 | [28 empty] | - | [5 empty] | 2.6 | [8 empty] | -
[8 empty] | VLCD1 | [8 empty] | LCD internal reference voltage 1 | [28 empty] | - | [5 empty] | 2.73 | [8 empty] | -
[8 empty] | VLCD2 | [8 empty] | LCD internal reference voltage 2 | [28 empty] | - | [5 empty] | 2.86 | [8 empty] | -
[8 empty] | VLCD3 | [8 empty] | LCD internal reference voltage 3 | [28 empty] | - | [5 empty] | 2.98 | [8 empty] | -
[8 empty] | VLCD4 | [8 empty] | LCD internal reference voltage 4 | [28 empty] | - | [5 empty] | 3.12 | [8 empty] | -
[8 empty] | VLCD5 | [8 empty] | LCD internal reference voltage 5 | [28 empty] | - | [5 empty] | 3.26 | [8 empty] | -
[8 empty] | VLCD6 | [8 empty] | LCD internal reference voltage 6 | [28 empty] | - | [5 empty] | 3.4 | [8 empty] | -
[8 empty] | VLCD7 | [8 empty] | LCD internal reference voltage 7 | [28 empty] | - | [5 empty] | 3.55 | [8 empty] | -
[8 empty] | Cext | [8 empty] | VLCD external capacitance | [28 empty] | 0.1 | [5 empty] | - | [8 empty] | 2 | [6 empty] | µF
[8 empty] | ILCD(1) | [8 empty] | Supply current at VDD = 2.2 V | [28 empty] | - | [5 empty] | 3.3 | [8 empty] | - | [6 empty] | µA
[17 empty] | Supply current at VDD = 3.0 V | [28 empty] | - | [5 empty] | 3.1 | [8 empty] | -
[8 empty] | RHtot(2) | [8 empty] | Low drive resistive network overall value | [28 empty] | 5.28 | [5 empty] | 6.6 | [8 empty] | 7.92 | [6 empty] | M
[8 empty] | R (2) L | [8 empty] | High drive resistive network total value | [28 empty] | 192 | [5 empty] | 240 | [8 empty] | 288 | [6 empty] | k
[8 empty] | V44 | [8 empty] | Segment/Common highest level voltage | [28 empty] | - | [5 empty] | - | [8 empty] | VLCD | [6 empty] | V
Table 79. LCD controller characteristics (continued)
Symbol | [7 empty] | Parameter | [28 empty] | Min | [6 empty] | Typ | [5 empty] | Max | [8 empty] | Unit
V34 | [7 empty] | Segment/Common 3/4 level voltage | [28 empty] | - | [6 empty] | 3/4 VLCD | [5 empty] | - | [8 empty] | V
V23 | [7 empty] | Segment/Common 2/3 level voltage | [28 empty] | - | [6 empty] | 2/3 VLCD | [5 empty] | -
V12 | [7 empty] | Segment/Common 1/2 level voltage | [28 empty] | - | [6 empty] | 1/2 VLCD | [5 empty] | -
V13 | [7 empty] | Segment/Common 1/3 level voltage | [28 empty] | - | [6 empty] | 1/3 VLCD | [5 empty] | -
V14 | [7 empty] | Segment/Common 1/4 level voltage | [28 empty] | - | [6 empty] | 1/4 VLCD | [5 empty] | -
V0 | [7 empty] | Segment/Common lowest level voltage | [28 empty] | 0 | [6 empty] | - | [5 empty] | -
Vxx(3) | [7 empty] | Segment/Common level voltage error TA = -40 to 85  C | [28 empty] | - | [6 empty] | - | [5 empty] |  50 | [8 empty] | mV
1. LCD enabled with 3 V internal step-up active, 1/8 duty, 1/4 bias, division ratio= 64, all pixels active, no LCD connected. 2. Guaranteed by design. 3. Guaranteed by characterization results.
7 Package information
In order to meet environmental requirements, ST offers these devices in different grades of ECOPACK packages, depending on their level of environmental compliance. ECOPACK specifications, grade definitions and product status are available at www.st.com. ECOPACK is an ST trademark.
7.1 LQFP64 package information
Figure 37. LQFP64 - 64-pin, 10 x 10 mm low-profile quad flat package outline
0.25 mm
GAUGE PLANE
c
L
L1
1. Drawing is not to scale.
Table 80. LQFP64 - 64-pin, 10 x 10 mm low-profile quad flat package mechanical data
Symbol | [7 empty] | millimeters | [27 empty] | inches(1)
[8 empty] | Min | [9 empty] | Typ | [8 empty] | Max | [8 empty] | Min | [8 empty] | Typ | [8 empty] | Max
A | [7 empty] | - | [9 empty] | - | [8 empty] | 1.6 | [8 empty] | - | [8 empty] | - | [8 empty] | 0.063
A1 | [7 empty] | 0.05 | [9 empty] | - | [8 empty] | 0.15 | [8 empty] | 0.002 | [8 empty] | - | [8 empty] | 0.0059
A2 | [7 empty] | 1.35 | [9 empty] | 1.4 | [8 empty] | 1.45 | [8 empty] | 0.0531 | [8 empty] | 0.0551 | [8 empty] | 0.0571
b | [7 empty] | 0.17 | [9 empty] | 0.22 | [8 empty] | 0.27 | [8 empty] | 0.0067 | [8 empty] | 0.0087 | [8 empty] | 0.0106
c | [7 empty] | 0.09 | [9 empty] | - | [8 empty] | 0.2 | [8 empty] | 0.0035 | [8 empty] | - | [8 empty] | 0.0079
D | [7 empty] | - | [9 empty] | 12 | [8 empty] | - | [8 empty] | - | [8 empty] | 0.4724 | [8 empty] | -
D1 | [7 empty] | - | [9 empty] | 10 | [8 empty] | - | [8 empty] | - | [8 empty] | 0.3937 | [8 empty] | -
D3 | [7 empty] | - | [9 empty] | 7.5 | [8 empty] | - | [8 empty] | - | [8 empty] | 0.2953 | [8 empty] | -
E | [7 empty] | - | [9 empty] | 12 | [8 empty] | - | [8 empty] | - | [8 empty] | 0.4724 | [8 empty] | -
E1 | [7 empty] | - | [9 empty] | 10 | [8 empty] | - | [8 empty] | - | [8 empty] | 0.3937 | [8 empty] | -
E3 | [7 empty] | - | [9 empty] | 7.5 | [8 empty] | - | [8 empty] | - | [8 empty] | 0.2953 | [8 empty] | -
e | [7 empty] | - | [9 empty] | 0.5 | [8 empty] | - | [8 empty] | - | [8 empty] | 0.0197 | [8 empty] | -
K | [7 empty] | 0° | [9 empty] | 3.5° | [8 empty] | 7° | [8 empty] | 0° | [8 empty] | 3.5° | [8 empty] | 7°
L | [7 empty] | 0.45 | [9 empty] | 0.6 | [8 empty] | 0.75 | [8 empty] | 0.0177 | [8 empty] | 0.0236 | [8 empty] | 0.0295
L1 | [7 empty] | - | [9 empty] | 1 | [8 empty] | - | [8 empty] | - | [8 empty] | 0.0394 | [8 empty] | -
ccc | [7 empty] | - | [9 empty] | - | [8 empty] | 0.08 | [8 empty] | - | [8 empty] | - | [8 empty] | 0.0031
1. Values in inches are converted from mm and rounded to 4 decimal digits.
Figure 38. LQFP64 - 64-pin, 10 x 10 mm low-profile quad flat recommended footprint
0.3 12.7 10.3 17 1.2 ai14909c
48 49 | [13 empty] | 33
[14 empty] | 0.5 |  |  |  |  | 32
64 | [13 empty] | 10.3
1
16
7.8
12.7
1. Dimensions are expressed in millimeters.
Device marking for LQFP64 The following figure gives an example of topside marking versus pin 1 position identifier location. The printed markings may differ depending on the supply chain. Other optional marking or inset/upset marks, which depend on supply chain operations, are not indicated below.
Figure 39. LQFP64 marking example (package top view)
Product identification(1) MSv39320V1
Revision code Date code Pin 1 indentifier
R
STM32L053
R8T3
Y |  |  | WW
1. Parts marked as “ES”, “E” or accompanied by an Engineering Sample notification letter, are not yet qualified and therefore not approved for use in production. ST is not responsible for any consequences resulting from such use. In no event will ST be liable for the customer using any of these engineering samples in production. ST’s Quality department must be contacted prior to any decision to use these engineering samples to run a qualification activity.
7.2 TFBGA64 package information
Figure 40. TFBGA64 – 64-ball, 5 x 5 mm, 0.5 mm pitch thin profile fine pitch ball grid array package outline
A E1 E e F H F D D1 Øb (64 balls) e Ø eee M C B A B Ø fff M C A 1 8 TOP VIEW A1 ball A1 ball BOTTOM VIEW index area identifier C Seating plane A4 A2 SIDE VIEW A1 A R8_ME_V4
|  | ddd |  | C
1. Drawing is not to scale. Table 81. TFBGA64 – 64-ball, 5 x 5 mm, 0.5 mm pitch thin profile fine pitch ball grid array package outline
Symbol | [7 empty] | millimeters | [27 empty] | inches(1)
[8 empty] | Min | [9 empty] | Typ | [8 empty] | Max | [8 empty] | Min | [8 empty] | Typ | [8 empty] | Max
A | [7 empty] | - | [9 empty] | - | [8 empty] | 1.2 | [8 empty] | - | [8 empty] | - | [8 empty] | 0.0472
A1 | [7 empty] | 0.15 | [9 empty] | - | [8 empty] | - | [8 empty] | 0.0059 | [8 empty] | - | [8 empty] | -
A2 | [7 empty] | - | [9 empty] | 0.2 | [8 empty] | - | [8 empty] | - | [8 empty] | 0.0079 | [8 empty] | -
A4 | [7 empty] | - | [9 empty] | - | [8 empty] | 0.6 | [8 empty] | - | [8 empty] | - | [8 empty] | 0.0236
b | [7 empty] | 0.25 | [9 empty] | 0.3 | [8 empty] | 0.35 | [8 empty] | 0.0098 | [8 empty] | 0.0118 | [8 empty] | 0.0138
D | [7 empty] | 4.85 | [9 empty] | 5 | [8 empty] | 5.15 | [8 empty] | 0.1909 | [8 empty] | 0.1969 | [8 empty] | 0.2028
D1 | [7 empty] | - | [9 empty] | 3.5 | [8 empty] | - | [8 empty] | - | [8 empty] | 0.1378 | [8 empty] | -
E | [7 empty] | 4.85 | [9 empty] | 5 | [8 empty] | 5.15 | [8 empty] | 0.1909 | [8 empty] | 0.1969 | [8 empty] | 0.2028
E1 | [7 empty] | - | [9 empty] | 3.5 | [8 empty] | - | [8 empty] | - | [8 empty] | 0.1378 | [8 empty] | -
e | [7 empty] | - | [9 empty] | 0.5 | [8 empty] | - | [8 empty] | - | [8 empty] | 0.0197 | [8 empty] | -
F | [7 empty] | - | [9 empty] | 0.75 | [8 empty] | - | [8 empty] | - | [8 empty] | 0.0295 | [8 empty] | -
Table 81. TFBGA64 – 64-ball, 5 x 5 mm, 0.5 mm pitch thin profile fine pitch ball grid array package outline (continued)
Symbol | [7 empty] | millimeters | [27 empty] | inches(1)
[8 empty] | Min | [9 empty] | Typ | [8 empty] | Max | [8 empty] | Min | [8 empty] | Typ | [8 empty] | Max
ddd | [7 empty] | - | [9 empty] | - | [8 empty] | 0.08 | [8 empty] | - | [8 empty] | - | [8 empty] | 0.0031
eee | [7 empty] | - | [9 empty] | - | [8 empty] | 0.15 | [8 empty] | - | [8 empty] | - | [8 empty] | 0.0059
fff | [7 empty] | - | [9 empty] | - | [8 empty] | 0.05 | [8 empty] | - | [8 empty] | - | [8 empty] | 0.002
1. Values in inches are converted from mm and rounded to 4 decimal digits.
Figure 41. TFBGA64 – 64-ball, 5 x 5 mm, 0.5 mm pitch, thin profile fine pitch ball ,grid array recommended footprint
Dpad Dsm R8_FP_V1
Table 82. TFBGA64 recommended PCB design rules (0.5 mm pitch BGA)
Dimension | [30 empty] | Recommended values
Pitch | [30 empty] | 0.5
Dpad | [30 empty] | 0.280 mm
Dsm | [30 empty] | 0.370 mm typ. (depends on the soldermask registration tolerance)
Stencil opening | [30 empty] | 0.280 mm
Stencil thickness | [30 empty] | Between 0.100 mm and 1.125 mm
Pad trace width | [30 empty] | 0.100 mm
Device marking for TFBGA64 The following figure gives an example of topside marking versus ball A 1 position identifier location. The printed markings may differ depending on the supply chain. Other optional marking or inset/upset marks, which depend on supply chain operations, are not indicated below.
Figure 42. TFBGA64 marking example (package top view)
Product identification(1) Revision code Ball A1 MSv33797V3
Date code = Year + week R
L053R8H6
Y |  |  | WW
1. Parts marked as “ES”, “E” or accompanied by an Engineering Sample notification letter, are not yet qualified and therefore not approved for use in production. ST is not responsible for any consequences resulting from such use. In no event will ST be liable for the customer using any of these engineering samples in production. ST’s Quality department must be contacted prior to any decision to use these engineering samples to run a qualification activity.
7.3 LQFP48 package information
Figure 43. LQFP48 - 48-pin, 7 x 7 mm low-profile quad flat package outline
0.25 mm
GAUGE PLANE
[27 empty] | ccc |  |  | C
1. Drawing is not to scale.
Table 83. LQFP48 - 48-pin, 7 x 7 mm low-profile quad flat package mechanical data
Symbol | [7 empty] | millimeters | [27 empty] | inches(1)
[8 empty] | Min | [9 empty] | Typ | [8 empty] | Max | [8 empty] | Min | [8 empty] | Typ | [8 empty] | Max
A | [7 empty] | - | [9 empty] | - | [8 empty] | 1.6 | [8 empty] | - | [8 empty] | - | [8 empty] | 0.063
A1 | [7 empty] | 0.05 | [9 empty] | - | [8 empty] | 0.15 | [8 empty] | 0.002 | [8 empty] | - | [8 empty] | 0.0059
A2 | [7 empty] | 1.35 | [9 empty] | 1.4 | [8 empty] | 1.45 | [8 empty] | 0.0531 | [8 empty] | 0.0551 | [8 empty] | 0.0571
b | [7 empty] | 0.17 | [9 empty] | 0.22 | [8 empty] | 0.27 | [8 empty] | 0.0067 | [8 empty] | 0.0087 | [8 empty] | 0.0106
c | [7 empty] | 0.09 | [9 empty] | - | [8 empty] | 0.2 | [8 empty] | 0.0035 | [8 empty] | - | [8 empty] | 0.0079
D | [7 empty] | 8.8 | [9 empty] | 9 | [8 empty] | 9.2 | [8 empty] | 0.3465 | [8 empty] | 0.3543 | [8 empty] | 0.3622
D1 | [7 empty] | 6.8 | [9 empty] | 7 | [8 empty] | 7.2 | [8 empty] | 0.2677 | [8 empty] | 0.2756 | [8 empty] | 0.2835
D3 | [7 empty] | - | [9 empty] | 5.5 | [8 empty] | - | [8 empty] | - | [8 empty] | 0.2165 | [8 empty] | -
E | [7 empty] | 8.8 | [9 empty] | 9 | [8 empty] | 9.2 | [8 empty] | 0.3465 | [8 empty] | 0.3543 | [8 empty] | 0.3622
E1 | [7 empty] | 6.8 | [9 empty] | 7 | [8 empty] | 7.2 | [8 empty] | 0.2677 | [8 empty] | 0.2756 | [8 empty] | 0.2835
E3 | [7 empty] | - | [9 empty] | 5.5 | [8 empty] | - | [8 empty] | - | [8 empty] | 0.2165 | [8 empty] | -
e | [7 empty] | - | [9 empty] | 0.5 | [8 empty] | - | [8 empty] | - | [8 empty] | 0.0197 | [8 empty] | -
L | [7 empty] | 0.45 | [9 empty] | 0.6 | [8 empty] | 0.75 | [8 empty] | 0.0177 | [8 empty] | 0.0236 | [8 empty] | 0.0295
L1 | [7 empty] | - | [9 empty] | 1 | [8 empty] | - | [8 empty] | - | [8 empty] | 0.0394 | [8 empty] | -
k | [7 empty] | 0° | [9 empty] | 3.5° | [8 empty] | 7° | [8 empty] | 0° | [8 empty] | 3.5° | [8 empty] | 7°
ccc | [7 empty] | - | [9 empty] | - | [8 empty] | 0.08 | [8 empty] | - | [8 empty] | - | [8 empty] | 0.0031
1. Values in inches are converted from mm and rounded to 4 decimal digits.
Figure 44. LQFP48 - 48-pin, 7 x 7 mm low-profile quad flat recommended footprint
0.50 1.20 36 25 0.30 37 24 0.20 9.70 5.80 7.30 7.30 48 13 1 12 1.20 5.80 9.70 ai14911d
1. Dimensions are expressed in millimeters.
Device marking for LQFP48 The following figure gives an example of topside marking versus pin 1 position identifier location. The printed markings may differ depending on the supply chain. Other optional marking or inset/upset marks, which depend on supply chain operations, are not indicated below.
Figure 45. LQFP48 marking example (package top view)
Product identification(1) Revision code Pin 1 indentifier MSv33796V4
Date code R
STM32L
053C8T6
Y |  |  | WW
1. Parts marked as “ES”, “E” or accompanied by an Engineering Sample notification letter, are not yet qualified and therefore not approved for use in production. ST is not responsible for any consequences resulting from such use. In no event will ST be liable for the customer using any of these engineering samples in production. ST’s Quality department must be contacted prior to any decision to use these engineering samples to run a qualification activity.
7.4 UFQFPN48 package information
Figure 46. UFQFPN48 - 48 leads, 7x7 mm, 0.5 mm pitch, ultra thin fine pitch quad flat package outline
Pin 1 identifier laser marking area D A E T Seating ddd A1 plane e b Detail Y D Y Exposed pad D2 area 1 L 48 C 0.500x45° R 0.125 typ. pin1 corner E2 Detail Z 1 Z 48 A0B9_ME_V3
E
1. Drawing is not to scale. 2. All leads/pads should also be soldered to the PCB to improve the lead/pad solder joint life. 3. There is an exposed die pad on the underside of the UFQFPN package. It is recommended to connect and solder this back-side pad to PCB ground.
Table 84. UFQFPN48 - 48 leads, 7x7 mm, 0.5 mm pitch, ultra thin fine pitch quad flat package mechanical data
Symbol | [7 empty] | millimeters | [27 empty] | inches(1)
[8 empty] | Min | [9 empty] | Typ | [8 empty] | Max | [8 empty] | Min | [8 empty] | Typ | [8 empty] | Max
A | [7 empty] | 0.5 | [9 empty] | 0.55 | [8 empty] | 0.6 | [8 empty] | 0.0197 | [8 empty] | 0.0217 | [8 empty] | 0.0236
A1 | [7 empty] | 0 | [9 empty] | 0.02 | [8 empty] | 0.05 | [8 empty] | 0 | [8 empty] | 0.0008 | [8 empty] | 0.002
D | [7 empty] | 6.9 | [9 empty] | 7 | [8 empty] | 7.1 | [8 empty] | 0.2717 | [8 empty] | 0.2756 | [8 empty] | 0.2795
E | [7 empty] | 6.9 | [9 empty] | 7 | [8 empty] | 7.1 | [8 empty] | 0.2717 | [8 empty] | 0.2756 | [8 empty] | 0.2795
D2 | [7 empty] | 5.5 | [9 empty] | 5.6 | [8 empty] | 5.7 | [8 empty] | 0.2165 | [8 empty] | 0.2205 | [8 empty] | 0.2244
E2 | [7 empty] | 5.5 | [9 empty] | 5.6 | [8 empty] | 5.7 | [8 empty] | 0.2165 | [8 empty] | 0.2205 | [8 empty] | 0.2244
L | [7 empty] | 0.3 | [9 empty] | 0.4 | [8 empty] | 0.5 | [8 empty] | 0.0118 | [8 empty] | 0.0157 | [8 empty] | 0.0197
T | [7 empty] | - | [9 empty] | 0.152 | [8 empty] | - | [8 empty] | - | [8 empty] | 0.006 | [8 empty] | -
b | [7 empty] | 0.2 | [9 empty] | 0.25 | [8 empty] | 0.3 | [8 empty] | 0.0079 | [8 empty] | 0.0098 | [8 empty] | 0.0118
e | [7 empty] | - | [9 empty] | 0.5 | [8 empty] | - | [8 empty] | - | [8 empty] | 0.0197 | [8 empty] | -
ddd | [7 empty] | - | [9 empty] | - | [8 empty] | 0.08 | [8 empty] | - | [8 empty] | - | [8 empty] | 0.0031
1. Values in inches are converted from mm and rounded to 4 decimal digits.
Figure 47. UFQFPN48 - 48 leads, 7x7 mm, 0.5 mm pitch, ultra thin fine pitch quad flat package recommended footprint
7.30 6.20 48 1 0.20 7.30 6.20 5.80 0.30 25 13 0.50 0.75 0.55 5.80 A0B9_FP_V2
36
37
5.6
5.6
12
24
1. Dimensions are expressed in millimeters.
Device marking for UFQFPN48 The following figure gives an example of topside marking versus pin 1 position identifier location. The printed markings may differ depending on the supply chain. Other optional marking or inset/upset marks, which depend on supply chain operations, are not indicated below.
Figure 48. UFQFPN48 marking example (package top view)
Product identification(1) Revision code Pin 1 indentifier MSv62455V1
Date code R
STM32L053
C8U6D
Y |  |  | WW
1. Parts marked as “ES”, “E” or accompanied by an Engineering Sample notification letter, are not yet qualified and therefore not approved for use in production. ST is not responsible for any consequences resulting from such use. In no event will ST be liable for the customer using any of these engineering samples in production. ST’s Quality department must be contacted prior to any decision to use these engineering samples to run a qualification activity.
7.5 Thermal characteristics The maximum chip-junction temperature, TJ max, in degrees Celsius, may be calculated using the following equation: TJ max = TA max + (PD max × JA) Where:  TA max is the maximum ambient temperature in  C,  JA is the package junction-to-ambient thermal resistance, in  C/W,  PD max is the sum of PINT max and PI/O max (PD max = PINT max + PI/Omax),  PINT max is the product of IDD and VDD, expressed in Watts. This is the maximum chip internal power. PI/O max represents the maximum power dissipation on output pins where: PI/O max =  (VOL × IOL) + ((VDD – VOH) × IOH), taking into account the actual VOL / IOL and VOH / IOH of the I/Os at low and high level in the application.
Table 85. Thermal characteristics
Symbol | [5 empty] | Parameter | [38 empty] | Value | [12 empty] | Unit
JA | [5 empty] | Thermal resistance junction-ambient TFBGA64 - 5 x 5 mm / 0.5 mm pitch | [38 empty] | 61 | [12 empty] | °C/W
[6 empty] | Thermal resistance junction-ambient LQFP64 - 10 x 10 mm / 0.5 mm pitch | [38 empty] | 45
[6 empty] | Thermal resistance junction-ambient LQFP48 - 7 x 7 mm / 0.5 mm pitch | [38 empty] | 55
[6 empty] | Thermal resistance junction-ambient UFQFPN48 - 7 x 7 mm / 0.5 mm pitch | [38 empty] | 31
Figure 49. Thermal resistance
PD (mW) Temperature (°C) MSv34778V4
4000 3500 3000 2500 LQFP64 LQFP48 2000 UFQFPN48 TFBGA64 1500 1000 500 0 125 100 75 50 25 0
7.5.1 Reference document JESD51-2 Integrated Circuits Thermal Test Method Environment Conditions - Natural Convection (Still Air). Available from www.jedec.org.
8 Ordering information
Example: STM32 L 053 R 8 T 6 D TR Device family STM32 = Arm-based 32-bit microcontroller Product type L = Low power Device subfamily 053 = USB + LCD Pin count C = 48/49 pins R = 64 pins Flash memory size 6 = 32 Kbytes 8 = 64 Kbytes Package T = LQFP H = TFBGA U = UFQFPN Temperature range 6 = Industrial temperature range, –40 to 85 °C 7 = Industrial temperature range, –40 to 105 °C 3 = Industrial temperature range, –40 to 125 °C Options No character = VDD range: 1.8 to 3.6 V and BOR enabled D = VDD range: 1.65 to 3.6 V and BOR disabled Packing TR = tape and reel No character = tray or tube
For a list of available options (speed, package, etc.) or for further information on any aspect of this device, please contact your nearest ST sales office.
Table 86. Document revision history
Date |  |  |  |  | Revision | [7 empty] | Changes
07- Feb- 2014 |  |  |  |  | 1 | [7 empty] | Initial release.
29-Apr- 2014 |  |  |  |  | 2 | [7 empty] | Updated Table 4: Functionalities depending on the working mode (from Run/active down to standby). Added Section 3.2: Interconnect matrix. Updated Figure 4: STM32L053x6/8 TFBGA64 ballout. Added VREF_OUT additional function to PB0 and PB1, replaced TTa I/O structure by TC, and updated PA0/4/5 and PC5/14 I/O structure, and added note 2 in Table 15: STM32L053x6/8 pin definitions. Updated Table 24: General operating conditions, Table 21: Voltage characteristics and Table 22: Current characteristics. Modified conditions in Table 27: Embedded internal reference voltage. Updated Table 28: Current consumption in Run mode, code with data processing running from Flash, Table 30: Current consumption in Run mode, code with data processing running from RAM, Table 32: Current consumption in Sleep mode, Table 33: Current consumption in Low-power run mode, Table 34: Current consumption in Low-power sleep mode,Table 35: Typical and maximum current consumptions in Stop mode and Table 36: Typical and maximum current consumptions in Standby mode. Added Figure 12: IDD vs VDD, at TA= 25/55/85/105 °C, Run mode, code running from Flash memory, Range 2, HSE, 1WS, Figure 13: IDD vs VDD, at TA= 25/55/85/105 °C, Run mode, code running from Flash memory, Range 2, HSI16, 1WS, Figure 14: IDD vs VDD, at TA= 25/55/ 85/105/125 °C, Low-power run mode, code running from RAM, Range 3, MSI (Range 0) at 64 KHz, 0 WS, Figure 15: IDD vs VDD, at TA= 25/55/ 85/105/125 °C, Stop mode with RTC enabled and running on LSE Low drive and Figure 16: IDD vs VDD, at TA= 25/55/85/105/125 °C, Stop mode with RTC disabled, all clocks OFF. Updated Table 43: HSE oscillator characteristics and Table 44: LSE oscillator characteristics. Added Figure 21: HSI16 minimum and maximum value versus temperature. Updated Table 55: ESD absolute maximum ratings, Table 57: I/O current injection susceptibility, Table 58: I/O static characteristics. Added Figure 22: VIH/VIL versus VDD (CMOS I/Os) and Figure 23: VIH/VIL versus VDD (TTL I/Os). Updated Table 59: Output voltage characteristics, Table 60: I/O AC characteristics and Figure 24: I/O AC characteristics definition. Updated Table 62: ADC characteristics, Table 64: ADC accuracy, and Figure 27: Typical connection diagram using the ADC. Updated Table 66: Temperature sensor calibration values. Updated Table 72: SPI characteristics in voltage Range 1 and Table 75: I2S characteristics. Added Figure 49: Thermal resistance.
Table 86. Document revision history (continued)
Date |  |  |  |  | Revision | [7 empty] | Changes
25-Jun- 2014 |  |  |  |  | 3 | [7 empty] | ADC now guaranteed down to 1.65 V. Cover page: updated core speed, added minimum supply voltage for ADC, DAC and comparators. Updated list of applications in Section 1: Introduction. Changed number of I2S interfaces to one in Section 2: Description. Updated RTC/TIM21 in Table 5: STM32L0xx peripherals interconnect matrix. Updated Table 4: Functionalities depending on the working mode (from Run/active down to standby). Updated Section 3.4.1: Power supply schemes. Updated Figure 4: STM32L053x6/8 TFBGA64 ballout. Updated VDDA in Table 24: General operating conditions. Splitted Table Current consumption in Run mode, code with data processing running from Flash into Table 28 and Table 29 and content updated. Splitted Table Current consumption in Run mode, code with data processing running from RAM into Table 30 and Table 31 and content updated. Updated Table 32: Current consumption in Sleep mode, Table 33: Current consumption in Low- power run mode, Table 34: Current consumption in Low-power sleep mode, Table 35: Typical and maximum current consumptions in Stop mode, Table 36: Typical and maximum current consumptions in Standby mode, and added Table 37: Average current consumption during Wakeup. Updated Table 38: Peripheral current consumption in Run or Sleep mode and added Table 39: Peripheral current consumption in Stop and Standby mode. Updated Table 46: HSI48 oscillator characteristics. Removed note 1 below Figure 19: HSE oscillator circuit diagram. Updated tLOCK in Table 49: PLL characteristics. Updated Table 51: Flash memory and data EEPROM characteristics and Table 52: Flash memory and data EEPROM endurance and retention. Updated Table 60: I/O AC characteristics. Updated Table 62: ADC characteristics. Updated Figure 49: Thermal resistance and added note 1.
Date |  |  |  |  | Revision | [7 empty] | Changes
Extended operating temperature range to 125 °C.
Updated minimum ADC operating voltage to 1.65 V.
Replaced USART3 by LPUART1 in Table 15: STM32L053x6/8 pin definitions and LPUART by LPUART1 in Table 16: Alternate function port A, Table 17: Alternate function port B, Table 18: Alternate function port C, Table 19: Alternate function port D and Table 20: Alternate function port H. Updated PA6 in Table 16: Alternate function port A.
Updated temperature range in Section 2: Description, Table 1: Ultra-low-power STM32L053x6/x8 device features and peripheral counts.
05- Sep- 2014 |  |  |  |  | 4 | [7 empty] | Updated PD, TA and TJ to add range 3 in Table 24: General operating conditions. Added range 3 in Table 51: Flash memory and data EEPROM characteristics, Table 52: Flash memory and data EEPROM endurance and retention. Update note 1 in Table 28: Current consumption in Run mode, code with data processing running from Flash, Table 30: Current consumption in Run mode, code with data processing running from RAM, Table 32: Current consumption in Sleep mode, Table 33: Current consumption in Low-power run mode, Table 34: Current consumption in Low-power sleep mode, Table 35: Typical and maximum current consumptions in Stop mode, Table 36: Typical and maximum current consumptions in Standby mode and Table 40: Low-power mode wakeup timings. Updated Figure 49: Thermal resistance and removed note 1. Updated Figure 14: IDD vs VDD, at TA= 25/55/ 85/105/125 °C, Low- power run mode, code running from RAM, Range 3, MSI (Range 0) at 64 KHz, 0 WS, Figure 15: IDD vs VDD, at TA= 25/55/ 85/105/125 °C, Stop mode with RTC enabled and running on LSE Low drive, Figure 16: IDD vs VDD, at TA= 25/55/85/105/125 °C, Stop mode with RTC disabled, all clocks OFF.
Updated Table 36: Typical and maximum current consumptions in Standby mode.
Updated SYSCFG in Table 38: Peripheral current consumption in Run or Sleep mode.
Updated Table 39: Peripheral current consumption in Stop and Standby mode and Table 40: Low-power mode wakeup timings.
Updated ACCHSI16 temperature conditions in Table 45: 16 MHz HSI16 oscillator characteristics. Changed ambient temperature range in note 1 below Table 46: HSI48 oscillator characteristics.
Updated VF(NRST) and VNF(NRST) in Table 61: NRST pin characteristics. Updated Table 62: ADC characteristics and Table 64: ADC accuracy.
Added range 3 in Table : .
Table 86. Document revision history (continued)
Date |  |  |  |  | Revision | [7 empty] | Changes
Updated all pinout/ballout schematics to highlight pin/ball supplied through VDD_USB.
Updated current consumption in Run mode in Section : Features.
Renamed BOOT1 into nBOOT1.
Changed USARTx_RTS into USARTx_RTS_DE and LPUARTx_RTS into LPUARTx_RTS_DE.
Updated VLCD in Section 3.12: Analog-to-digital converter (ADC)
ADC no more available in Low-power run and Low-power Sleep modes in Table 4: Functionalities depending on the working mode (from Run/active down to standby).
Updated Figure 3: STM32L053x6/8 LQFP64 pinout, Figure 4: STM32L053x6/8 TFBGA64 ballout and Figure 5: STM32L053x6/8 LQFP48 pinout. Changed I/O structure for PC5 and modified E5 and E6 signals for TFBGA64 in Table 15: STM32L053x6/8 pin definitions.
Added ΣIVDD_USB and updated ΣIIO(PIN) in Table 22: Current characteristics Updated VDD_USB in Table 22: Current characteristics. Changed temperature condition in Table 7: Internal voltage reference measured values and Table 26: Embedded internal reference voltage calibration values.
08- Sep- 2015 |  |  |  |  | 5 | [7 empty] | Updated TCoeff in Table 27: Embedded internal reference voltage. Added note related to Standby mode in Table 39: Peripheral current consumption in Stop and Standby mode.
Updated Figure 14: IDD vs VDD, at TA= 25/55/ 85/105/125 °C, Low-power run mode, code running from RAM, Range 3, MSI (Range 0) at 64 KHz, 0 WS, Figure 15: IDD vs VDD, at TA= 25/55/ 85/105/125 °C, Stop mode with RTC enabled and running on LSE Low drive and Figure 16: IDD vs VDD, at TA= 25/55/85/105/125 °C, Stop mode with RTC disabled, all clocks OFF.
Updated Table 40: Low-power mode wakeup timings.
Updated MSI oscillator temperature frequency drift in Table 48: MSI oscillator characteristics.
Updated Table 62: ADC characteristics, Table 54: EMI characteristics and Table 55: ESD absolute maximum ratings.
Added tUP_LDO in Table 62: ADC characteristics. Updated Table 57: I/O current injection susceptibility, Table 58: I/O static characteristics (Ilkg) and Table 60: I/O AC characteristics. Section : I2C interface characteristics: updated introduction and Table 71: I2C analog filter characteristics.
Updated Figure 31: SPI timing diagram - slave mode and CPHA = 0.
Added Section : Device marking for LQFP64, updated Figure 42: TFBGA64 marking example (package top view) and Figure 45: LQFP48 marking example (package top view) as well as notes below schematics.
Date |  |  |  |  | Revision | [7 empty] | Changes
11- Mar- 2016 |  |  |  |  | 6 | [7 empty] | Updated number of SPIs on cover page and in Table 1: Ultra-low-power STM32L053x6/x8 device features and peripheral counts. Changed minimum comparator supply voltage to 1.65 V on cover page. Added number of fast and standard channels in Section 3.12: Analog-to-digital converter (ADC). Changed LCD_VLCD1 into LCD_VLCD2 in Section 3.13.2: VLCD voltage monitoring. Updated Section 3.19.2: Universal synchronous/asynchronous receiver transmitter (USART) and Section 3.19.4: Serial peripheral interface (SPI)/Inter- integrated sound (I2S) to mention the fact that USARTs with synchronous mode feature can be used as SPI master interfaces. Added baudrate allowing to wake up the MCU from Stop mode in Section 3.19.2: Universal synchronous/asynchronous receiver transmitter (USART) and Section 3.19.3: Low-power universal asynchronous receiver transmitter (LPUART). In Section 6: Electrical characteristics, updated notes related to values guaranteed by characterization. Section 6.3.15: 12-bit ADC characteristics: – Table 62: ADC characteristics: Distinction made between VDDA for fast and standard channels; added note 1 Added note 4 related to RADC. Updated fTRIG. and VAIN maximum value; added VREF+. Updated tS and tCONV. – Updated equation 1 description. – Updated Table 63: RAIN max for fADC = 16 MHz for fADC = 16 MHz and distinction made between fast and standard channels. Updated RO and added Note 2 in Table 65: DAC characteristics. Added Table 72: USART/LPUART characteristics. Updated Figure 45: LQFP48 marking example (package top view).
11-Oct- 2016 |  |  |  |  | 7 | [7 empty] | Updated note related to PA4 in Table 15: STM32L053x6/8 pin definitions; added same note to PA4 in Table 8: Capacitive sensing GPIOs available on STM32L053x6/8 devices and Table 16: Alternate function port A. Updated VDD_USB and VDD in Table 15: STM32L053x6/8 pin definitions. Renamed USB_OE into USB_NOE. Added mission profile compliance with JEDEC JESD47 in Section 6.2: Absolute maximum ratings. Added note 2. related to the position of the external capacitor below Figure 25: Recommended NRST pin protection. Updated RL in Table 62: ADC characteristics. Updated tAF maximum value for range 1 in Table 71: I2C analog filter characteristics. Updated tWUUSART description in Table 72: USART/LPUART characteristics. Updated Figure 31: SPI timing diagram - slave mode and CPHA = 0 and Figure 32: SPI timing diagram - slave mode and CPHA = 1(1). Added reference to optional marking or inset/upset marks in all package device marking sections.
Table 86. Document revision history (continued)
Date |  |  |  |  | Revision | [7 empty] | Changes
Memories and I/Os moved after Core in Features.
Removed column "I/O operation" from Table 2: Functionalities depending on
the operating power supply range and added note related to GPIO speed.
Updated VDD_USB in Section 3.4.1: Power supply schemes. Updated Figure 30: 12-bit buffered/non-buffered DAC and added note below figure.
11- Sep- 2017 |  |  |  |  | 8 | [7 empty] | In Section 5: Memory mapping, replaced memory mapping schematic by reference to the reference manual. Updated minimum and maximum values of I/O weak pull-up equivalent resistor (RPU) and weak pull-down equivalent resistor (RPD) in Table 58: I/O static
characteristics.
Updated minimum and maximum values of NRST weak pull-up equivalent resistor (RPU) in Table 61: NRST pin characteristics. Removed Table 90: USART/LPUART characteristics.
Updated Figure 40: TFBGA64 – 64-ball, 5 x 5 mm, 0.5 mm pitch thin profile fine pitch ball grid array package outline.
Updated note below marking schematics.
27-Jun- 2019 |  |  |  |  | 9 | [7 empty] | Added UFQFPN48 package. Updated Arm logo and added Arm word mark notice in Section 1: Introduction. Removed Cortex and USB logos. Updated Table 4: Functionalities depending on the working mode (from Run/active down to standby) to change I2C functionality to disabled in Low- power Run and Low-power Sleep modes. Updated VDD_USB description in Section 3.4.1: Power supply schemes. Replaced LCD_VLCD2 by LCD_VLCD1 in Section 3.13.2: VLCD voltage monitoring. Changed USARTx_RTS, USARTx_RTS_DE into USARTx_RTS/USARTx_DE, and LPUART1_RTS, LPUART1_RTS_DE into LPUART1_RTS/LPUART1_DE in Section 4: Pin descriptions. In Table 15: STM32L053x6/8 pin definitions changed PB2 and PB12 additional functions to LCD_VLCD2 and LCD_VLCD1, respectively. Updated VDD_USB and note 2. in Table 24: General operating conditions. Updated tAF maximum value for range 1 in Table 71: I2C analog filter characteristics. Updated Figure 40: TFBGA64 – 64-ball, 5 x 5 mm, 0.5 mm pitch thin profile fine pitch ball grid array package outline, Figure 41: TFBGA64 – 64-ball, 5 x 5 mm, 0.5 mm pitch, thin profile fine pitch ball ,grid array recommended footprint and Figure 82: TFBGA64 recommended PCB design rules (0.5 mm pitch BGA). Updated paragraph introducing all package marking schematics to add the new sentence “The printed markings may differ depending on the supply chain”. Added UFQFPN48 package marking example.
IMPORTANT NOTICE – PLEASE READ CAREFULLY STMicroelectronics NV and its subsidiaries (“ST”) reserve the right to make changes, corrections, enhancements, modifications, and improvements to ST products and/or to this document at any time without notice. Purchasers should obtain the latest relevant information on ST products before placing orders. ST products are sold pursuant to ST’s terms and conditions of sale in place at the time of order acknowledgement. Purchasers are solely responsible for the choice, selection, and use of ST products and ST assumes no liability for application assistance or the design of Purchasers’ products. No license, express or implied, to any intellectual property right is granted by ST herein. Resale of ST products with provisions different from the information set forth herein shall void any warranty granted by ST for such product. ST and the ST logo are trademarks of ST. For additional information about ST trademarks, please refer to www.st.com/trademarks. All other product or service names are the property of their respective owners. Information in this document supersedes and replaces information previously supplied in any prior versions of this document. © 2019 STMicroelectronics – All rights reserved
1
2
3
4
5
6
7
8
9
64 63 62 61 60 59 58 57 56 55 54 53 52 51 50 49
48
47
46
45
44
43
42
41
LQFP64
10
11
12
13
14
15
40
39
38
37
36
35
34
16
17 18 19 20 21 22 23 24 25 26 27 28 29 30 31 32
33
VLCD PC13
PC14-OSC32_IN
PC15-OSC32_OUT PH0 -OSC_IN PH1-OSC_OUT
NRST PC0 PC1 PC2 PC3 VSSA VDDA PA0 PA1 PA2
VDD_USB VSS
PA13 PA12 PA11 PA10 PA9 PA8 PC9 PC8 PC7 PC6 PB15 PB14 PB13 PB12
MS31485V3
1
2
3
4
5
6
7
8
9
48 47 46 45 44 43 42 41 40 39 38 37
36
35
34
33
32
LQFP48
10
11
12
13 14 15 16 17 18 19 20 21 22 23 24
31
30
29
28
27
26
25
VLCD PC13
PC14-OSC32_IN PC15-OSC32_OUT
PH0-OSC_IN PH1-OSC_OUT
NRST VSSA VDDA PA0 PA1 PA2
VDD_USB VSS
PA13 PA12 PA11 PA10 PA9
PA8 PB15 PB14 PB13 PB12
MS31484V3
1
2
3
4
5
6
7
8
9
10
11
12
UFQFPN48
36
35
34
33
32
31
30
29
28
27
26
25
VLCD PC13
PC14-OSC32_IN PC15-OSC32_OUT
PH0-OSC_IN PH1-OSC_OUT
NRST VSSA VDDA PA0
PA1
PA2
VDD_USB VSS
PA13 PA12 PA11 PA10 PA9
PA8 PB15 PB14 PB13
PB12
MSv62439V1
R 
C
C
ccc
D D1
D3
48
33
49
32
b
64
17
PIN 1 IDENTIFICATION
1
e
16
SEATING PLANE
5W_ME_V3
C
D
D1 D3
L
L1
36 25
37
24
b
48
13
PIN 1
IDENTIFICATION 1
12
e
SEATING PLANE
5B_ME_V2