## Dashboard
BOARD | MCU | PIN# | Pin# | Assigned | Reserved | Unassigned
NUCLEO-G0B1RE | stm32g0b1re | stm32g0b1re | 64 | 2 | 2 | 60
NUCLEO-L053R8 | stm32l053r8 |  | 0 | 0 |  | 0
NUCLEO-F429ZI | stm32f429zi | stm32f429zi | 144 | 20 | 2 | 122

## stm32f429zi
Dashboard
| # | Name | Type | I/O | Notes | Alias | Assignment | Alternate Functions | [9 empty] | Advanced functions
| 1 | PE2 | I/O | FT | - |  |  | TRACECLK | SPI4_SCK | SAI1_MCLK_A | ETH_MII_TXD3 | FMC_A23 | EVENTOUT |  |  |  |  | -
| 2 | PE3 | I/O | FT | - |  |  | TRACED0 | SAI1_SD_B | FMC_A19 | EVENTOUT | [6 empty] | -
| 3 | PE4 | I/O | FT | - |  |  | TRACED1 | SPI4_NSS | SAI1_FS_A | FMC_A20 | DCMI_D4 | LCD_B0 | EVENTOUT |  |  |  | -
| 4 | PE5 | I/O | FT | - |  |  | TRACED2 | TIM9_CH1 | SPI4_MISO | SAI1_SCK_A | FMC_A21 | DCMI_D6 | LCD_G0 | EVENTOUT |  |  | -
| 5 | PE6 | I/O | FT | - |  |  | TRACED3 | TIM9_CH2 | SPI4_MOSI | SAI1_SD_A | FMC_A22 | DCMI_D7 | LCD_G1 | EVENTOUT |  |  | -
| 6 | VBAT | S | - | - | VBAT |  | - | [9 empty] | -
| 7 | PC13 | I/O | FT | (3) (4) |  |  | EVENTOUT | [9 empty] | TAMP_1
| 8 | PC14- OSC32_IN (PC14) | I/O | FT | (3) (4) | Reserved |  | EVENTOUT | [9 empty] | OSC32_IN (5)
| 9 | PC15- OSC32_OUT (PC15) | I/O | FT | (3) (4) | Reserved |  | EVENTOUT | [9 empty] | OSC32_ OUT(5)
| 10 | PF0 | I/O | FT | - |  |  | I2C2_SDA | FMC_A0 | EVENTOUT | [7 empty] | -
| 11 | PF1 | I/O | FT | - |  |  | I2C2_SCL | FMC_A1 | EVENTOUT | [7 empty] | -
| 12 | PF2 | I/O | FT | - |  |  | I2C2_SMBA | FMC_A2 | EVENTOUT | [7 empty] | -
| 13 | PF3 | I/O | FT | -5 |  |  | FMC_A3 | EVENTOUT | [8 empty] | ADC3_IN9
| 14 | PF4 | I/O | FT | -5 |  |  | FMC_A4 | EVENTOUT | [8 empty] | ADC3_ IN14
| 15 | PF5 | I/O | FT | -5 |  |  | FMC_A5 | EVENTOUT | [8 empty] | ADC3_ IN15
| 16 | VSS | S | - | - | VSS |  | - | [9 empty] | -
| 17 | VDD | S | - | - | VDD |  | - | [9 empty] | -
| 18 | PF6 | I/O | FT | -5 |  |  | TIM10_CH1 | SPI5_NSS | SAI1_SD_B | UART7_Rx | FMC_NIORD | EVENTOUT |  |  |  |  | ADC3_IN4
| 19 | PF7 | I/O | FT | -5 |  |  | TIM11_CH1 | SPI5_SCK | SAI1_MCLK_B | UART7_Tx | FMC_NREG | EVENTOUT |  |  |  |  | ADC3_IN5
| 20 | PF8 | I/O | FT | -5 |  |  | SPI5_MISO | SAI1_SCK_B | TIM13_CH1 | FMC_NIOWR | EVENTOUT | [5 empty] | ADC3_IN6
| 21 | PF9 | I/O | FT | -5 |  |  | SPI5_MOSI | SAI1_FS_B | TIM14_CH1 | FMC_CD | EVENTOUT | [5 empty] | ADC3_IN7
| 22 | PF10 | I/O | FT | -5 |  |  | FMC_INTR | DCMI_D11 | LCD_DE | EVENTOUT | [6 empty] | ADC3_IN8
| 23 | PH0-OSC_IN (PH0) | I/O | FT | - |  |  | EVENTOUT | [9 empty] | OSC_IN(5)
| 24 | PH1- OSC_OUT (PH1) | I/O | FT | - |  |  | EVENTOUT | [9 empty] | OSC_OUT (5)
| 25 | NRST | I/O | RS T | - |  |  | - | [9 empty] | -
| 26 | PC0 | I/O | FT | -5 |  |  | OTG_HS_ULPI_STP | FMC_SDNWE | EVENTOUT | [7 empty] | ADC123_ IN10
| 27 | PC1 | I/O | FT | -5 |  |  | ETH_MDC | EVENTOUT | [8 empty] | ADC123_ IN11
| 28 | PC2 | I/O | FT | -5 |  |  | SPI2_MISO | [9 empty] | ADC123_ IN12
| 29 | PC3 | I/O | FT | -5 |  |  | SPI2_MOSI/I2S2_SD | OTG_HS_ULPI_NXT | ETH_MII_TX_CLK | FMC_SDCKE0 | EVENTOUT | [5 empty] | ADC123_ IN13
| 30 | VDD | S | - | - | VDD |  | - | [9 empty] | -
| 31 | VSSA | S | - | - | AGND |  | - | [9 empty] | -
| 32 | VREF+ | S | - | - | VREF+ |  | - | [9 empty] | -
| 33 | VDDA | S | - | - | AVDD |  | - | [9 empty] | -
| 34 | PA0-WKUP (PA0) | I/O | FT | -6 |  |  | TIM2_CH1/TIM2_ETR | TIM5_CH1 | TIM8_ETR | USART2_CTS | UART4_TX | ETH_MII_CRS | EVENTOUT |  |  |  | ADC123_ IN0/WKUP (5)
| 35 | PA1 | I/O | FT | -5 |  |  | TIM2_CH2 | TIM5_CH2 | USART2_RTS | UART4_RX | ETH_MII_RX_CLK/ETH | [5 empty] | ADC123_ IN1
| 36 | PA2 | I/O | FT | -5 |  |  | TIM2_CH3 | TIM5_CH3 | TIM9_CH1 | USART2_TX | ETH_MDIO | EVENTOUT |  |  |  |  | ADC123_ IN2
| 37 | PA3 | I/O | FT | -5 |  |  | TIM2_CH4 | TIM5_CH4 | TIM9_CH2 | USART2_RX | OTG_HS_ULPI_D0 | ETH_MII_COL | LCD_B5 | EVENTOUT |  |  | ADC123_ IN3
| 38 | VSS | S | - | - | VDD |  | - | [9 empty] | -
| 39 | VDD | S | - | - | VDD |  | - | [9 empty] | -
| 40 | PA4 | I/O | TTa | -5 |  |  | SPI1_NSS | SPI3_NSS/I2S3_WS | USART2_CK | OTG_HS_SOF | DCMI_HSYNC | LCD_VSYNC | EVENTOUT |  |  |  | ADC12_ IN4 /DAC_ OUT1
| 41 | PA5 | I/O | TTa | -5 |  |  | TIM2_CH1/TIM2_ETR | TIM8_CH1N | SPI1_SCK | OTG_HS_ULPI_CK | EVENTOUT | [5 empty] | ADC12_ IN5/DAC_ OUT2
| 42 | PA6 | I/O | FT | -5 |  |  | TIM1_BKIN | TIM3_CH1 | TIM8_BKIN | SPI1_MISO | TIM13_CH1 | DCMI_PIXCLK | LCD_G2 | EVENTOUT |  |  | ADC12_ IN6
| 43 | PA7 | I/O | FT | -5 |  |  | TIM1_CH1N | TIM3_CH2 | TIM8_CH1N | SPI1_MOSI | TIM14_CH1 | ETH_MII_RX_DV/ETH_ RMII_CRS_DV | EVENTOUT |  |  |  | ADC12_ IN7
| 44 | PC4 | I/O | FT | -5 |  |  | ETH_MII_RXD0/ETH_ RMII_RXD0 | EVENTOUT | [8 empty] | ADC12_ IN14
| 45 | PC5 | I/O | FT | -5 |  |  | ETH_MII_RXD1/ETH_ RMII_RXD1 | EVENTOUT | [8 empty] | ADC12_ IN15
| 46 | PB0 | I/O | FT | -5 |  |  | TIM1_CH2N | TIM3_CH3 | TIM8_CH2N | LCD_R3 | OTG_HS_ULPI_D1 | ETH_MII_RXD2 | EVENTOUT |  |  |  | ADC12_ IN8
| 47 | PB1 | I/O | FT | -5 |  |  | TIM1_CH3N | TIM3_CH4 | TIM8_CH3N | LCD_R6 | OTG_HS_ULPI_D2 | ETH_MII_RXD3 | EVENTOUT |  |  |  | ADC12_ IN9
| 48 | PB2-BOOT1 (PB2) | I/O | FT | - |  |  | EVENTOUT | [9 empty] | -
| 49 | PF11 | I/O | FT | - |  |  | SPI5_MOSI | FMC_SDNRAS | DCMI_D12 | EVENTOUT | [6 empty] | -
| 50 | PF12 | I/O | FT | - |  |  | FMC_A6 | EVENTOUT | [8 empty] | -
| 51 | VSS | S |  | - |  |  | - | [9 empty] | -
| 52 | VDD | S |  | - |  |  | - | [9 empty] | -
| 53 | PF13 | I/O | FT | - |  |  | FMC_A7 | EVENTOUT | [8 empty] | -
| 54 | PF14 | I/O | FT | - |  |  | FMC_A8 | EVENTOUT | [8 empty] | -
| 55 | PF15 | I/O | FT | - |  |  | FMC_A9 | EVENTOUT | [8 empty] | -
| 56 | PG0 | I/O | FT | - |  |  | FMC_A10 | EVENTOUT | [8 empty] | -
| 57 | PG1 | I/O | FT | - |  |  | FMC_A11 | EVENTOUT | [8 empty] | -
| 58 | PE7 | I/O | FT | - |  |  | TIM1_ETR | UART7_Rx | FMC_D4 | EVENTOUT | [6 empty] | -
| 59 | PE8 | I/O | FT | - |  |  | TIM1_CH1N | UART7_Tx | FMC_D5 | EVENTOUT | [6 empty] | -
| 60 | PE9 | I/O | FT | - |  |  | TIM1_CH1 | FMC_D6 | EVENTOUT | [7 empty] | -
| 61 | VSS | S |  | - |  |  | - | [9 empty] | -
| 62 | VDD | S |  | - |  |  | - | [9 empty] | -
| 63 | PE10 | I/O | FT | - |  |  | TIM1_CH2N | FMC_D7 | EVENTOUT | [7 empty] | -
| 64 | PE11 | I/O | FT | - |  |  | TIM1_CH2 | SPI4_NSS | FMC_D8 | LCD_G3 | EVENTOUT | [5 empty] | -
| 65 | PE12 | I/O | FT | - |  |  | TIM1_CH3N | SPI4_SCK | FMC_D9 | LCD_B4 | EVENTOUT | [5 empty] | -
| 66 | PE13 | I/O | FT | - |  |  | TIM1_CH3 | SPI4_MISO | FMC_D10 | LCD_DE | EVENTOUT | [5 empty] | -
| 67 | PE14 | I/O | FT | - |  |  | TIM1_CH4 | SPI4_MOSI | FMC_D11 | LCD_CLK | EVENTOUT | [5 empty] | -
| 68 | PE15 | I/O | FT | - |  |  | TIM1_BKIN | FMC_D12 | LCD_R7 | EVENTOUT | [6 empty] | -
| 69 | PB10 | I/O | FT | - |  |  | TIM2_CH3 | I2C2_SCL | SPI2_SCK/I2S2_CK | USART3_TX | OTG_HS_ULPI_D3 | ETH_MII_RX_ER | LCD_G4 | EVENTOUT |  |  | -
| 70 | PB11 | I/O | FT | - |  |  | TIM2_CH4 | I2C2_SDA | USART3_RX | OTG_HS_ULPI_D4 | ETH_MII_TX_EN/ETH_ RMII_TX_EN | LCD_G5 | EVENTOUT |  |  |  | -
| 71 | VCAP_1 | S | - | - | VCAP_1 |  | - | [9 empty] | -
| 72 | VDD | S | - | - | VDD |  | - | [9 empty] | -
| 73 | PB12 | I/O | FT | - |  |  | TIM1_BKIN | I2C2_SMBA | SPI2_NSS/I2S2_WS | USART3_CK | CAN2_RX | OTG_HS_ULPI_D5 | ETH_MII_TXD0/ETH_R MII_TXD0 | OTG_HS_ID | EVENTOUT |  | -
| 74 | PB13 | I/O | FT | - |  |  | TIM1_CH1N | SPI2_SCK/I2S2_CK | USART3_CTS | CAN2_TX | OTG_HS_ULPI_D6 | ETH_MII_TXD1/ETH_R MII_TXD1 | EVENTOUT |  |  |  | OTG_HS_ VBUS
| 75 | PB14 | I/O | FT | - |  |  | TIM1_CH2N | TIM8_CH2N | SPI2_MISO | [7 empty] | -
| 76 | PB15 | I/O | FT | - |  |  | RTC_REFIN | TIM1_CH3N | TIM8_CH3N | SPI2_MOSI/I2S2_SD | TIM12_CH2 | OTG_HS_DP |  |  |  |  | -
| 77 | PD8 | I/O | FT | - |  |  | USART3_TX | FMC_D13 | EVENTOUT | [7 empty] | -
| 78 | PD9 | I/O | FT | - |  |  | USART3_RX | FMC_D14 | EVENTOUT | [7 empty] | -
| 79 | PD10 | I/O | FT | - |  |  | USART3_CK | FMC_D15 | LCD_B3 | EVENTOUT | [6 empty] | -
| 80 | PD11 | I/O | FT | - |  |  | USART3_CTS | FMC_A16 | EVENTOUT | [7 empty] | -
| 81 | PD12 | I/O | FT | - |  |  | TIM4_CH1 | USART3_RTS | FMC_A17 | EVENTOUT | [6 empty] | -
| 82 | PD13 | I/O | FT | - |  |  | TIM4_CH2 | FMC_A18 | EVENTOUT | [7 empty] | -
| 83 | VSS | S |  | - |  |  | - | [9 empty] | -
| 84 | VDD | S |  | - |  |  | - | [9 empty] | -
| 85 | PD14 | I/O | FT | - |  |  | TIM4_CH3 | FMC_D0 | EVENTOUT | [7 empty] | -
| 86 | PD15 | I/O | FT | - |  |  | TIM4_CH4 | FMC_D1 | EVENTOUT | [7 empty] | -
| 87 | PG2 | I/O | FT | - |  |  | FMC_A12 | EVENTOUT | [8 empty] | -
| 88 | PG3 | I/O | FT | - |  |  | FMC_A13 | EVENTOUT | [8 empty] | -
| 89 | PG4 | I/O | FT | - |  |  | FMC_A14/FMC_BA0 | EVENTOUT | [8 empty] | -
| 90 | PG5 | I/O | FT | - |  |  | FMC_A15/FMC_BA1 | EVENTOUT | [8 empty] | -
| 91 | PG6 | I/O | FT | - |  |  | FMC_INT2 | DCMI_D12 | LCD_R7 | EVENTOUT | [6 empty] | -
| 92 | PG7 | I/O | FT | - |  |  | USART6_CK | FMC_INT3 | DCMI_D13 | LCD_CLK | EVENTOUT | [5 empty] | -
| 93 | PG8 | I/O | FT | - |  |  | SPI6_NSS | USART6_RTS | ETH_PPS_OUT | FMC_SDCLK | EVENTOUT | [5 empty] | -
| 94 | VSS | S |  | - |  |  | - | [9 empty] | -
| 95 | VDD | S |  | - |  |  | - | [9 empty] | -
| 96 | PC6 | I/O | FT | - |  |  | TIM3_CH1 | TIM8_CH1 | I2S2_MCK | USART6_TX | SDIO_D6 | DCMI_D0 | LCD_HSYNC | EVENTOUT |  |  | -
| 97 | PC7 | I/O | FT | - |  |  | TIM3_CH2 | TIM8_CH2 | I2S3_MCK | USART6_RX | SDIO_D7 | DCMI_D1 | LCD_G6 | EVENTOUT |  |  | -
| 98 | PC8 | I/O | FT | - |  |  | TIM3_CH3 | TIM8_CH3 | USART6_CK | SDIO_D0 | DCMI_D2 | EVENTOUT |  |  |  |  | -
| 99 | PC9 | I/O | FT | - |  |  | MCO2 | TIM3_CH4 | TIM8_CH4 | I2C3_SDA | I2S_CKIN | SDIO_D1 | DCMI_D3 | EVENTOUT |  |  | -
| 100 | PA8 | I/O | FT | - |  |  | MCO1 | TIM1_CH1 | I2C3_SCL | USART1_CK | OTG_FS_SOF | LCD_R6 | EVENTOUT |  |  |  | -
| 101 | PA9 | I/O | FT | - |  |  | TIM1_CH2 | I2C3_SMBA | USART1_TX | DCMI_D0 | EVENTOUT | [5 empty] | OTG_FS_ VBUS
| 102 | PA10 | I/O | FT | - |  |  | TIM1_CH3 | USART1_RX | OTG_FS_ID | DCMI_D1 | EVENTOUT | [5 empty] | -
| 103 | PA11 | I/O | FT | - |  |  | TIM1_CH4 | USART1_CTS | CAN1_RX | LCD_R4 | OTG_FS_DM | EVENTOUT |  |  |  |  | -
| 104 | PA12 | I/O | FT | - |  |  | TIM1_ETR | USART1_RTS | CAN1_TX | LCD_R5 | OTG_FS_DP | EVENTOUT |  |  |  |  | -
| 105 | PA13 (JTMS- SWDIO) | I/O | FT | - |  |  | JTMS-SWDIO | EVENTOUT | [8 empty] | -
| 106 | VCAP_2 | S |  | - | VCAP_2 |  | - | [9 empty] | -
| 107 | VSS | S |  | - | GND |  | - | [9 empty] | -
| 108 | VDD | S |  | - | VDD |  | - | [9 empty] | -
| 109 | PA14 (JTCK- SWCLK) | I/O | FT | - |  |  | JTCK-SWCLK/ EVENTOUT | [9 empty] | -
| 110 | PA15 (JTDI) | I/O | FT | - |  |  | JTDI | TIM2_CH1/TIM2_ETR | SPI1_NSS | SPI3_NSS/I2S3_WS | EVENTOUT | [5 empty] | -
| 111 | PC10 | I/O | FT | - |  |  | SPI3_SCK/I2S3_CK | USART3_TX | UART4_TX | SDIO_D2 | DCMI_D8 | LCD_R2 | EVENTOUT |  |  |  | -
| 112 | PC11 | I/O | FT | - |  |  | I2S3ext_SD | SPI3_MISO | USART3_RX | UART4_RX | SDIO_D3 | DCMI_D4 | EVENTOUT |  |  |  | -
| 113 | PC12 | I/O | FT | - |  |  | SPI3_MOSI/I2S3_SD | USART3_CK | UART5_TX | SDIO_CK | DCMI_D9 | EVENTOUT |  |  |  |  | -
| 114 | PD0 | I/O | FT | - |  |  | CAN1_RX | FMC_D2 | EVENTOUT | [7 empty] | -
| 115 | PD1 | I/O | FT | - |  |  | CAN1_TX | FMC_D3 | EVENTOUT | [7 empty] | -
| 116 | PD2 | I/O | FT | - |  |  | TIM3_ETR | UART5_RX | SDIO_CMD | DCMI_D11 | EVENTOUT | [5 empty] | -
| 117 | PD3 | I/O | FT | - |  |  | SPI2_SCK/I2S2_CK | USART2_CTS | FMC_CLK | DCMI_D5 | LCD_G7 | EVENTOUT |  |  |  |  | -
| 118 | PD4 | I/O | FT | - |  |  | USART2_RTS | FMC_NOE | EVENTOUT | [7 empty] | -
| 119 | PD5 | I/O | FT | - |  |  | USART2_TX | FMC_NWE | EVENTOUT | [7 empty] | -
| 120 | VSS | S |  | - |  |  | - | [9 empty] | -
| 121 | VDD | S |  | - |  |  | - | [9 empty] | -
| 122 | PD6 | I/O | FT | - |  |  | SPI3_MOSI/I2S3_SD | SAI1_SD_A | USART2_RX | FMC_NWAIT | DCMI_D10 | LCD_B2 | EVENTOUT |  |  |  | -
| 123 | PD7 | I/O | FT | - |  |  | USART2_CK | FMC_NE1/FMC_NCE2 | EVENTOUT | [7 empty] | -
| 124 | PG9 | I/O | FT | - |  |  | USART6_RX | FMC_NE2/FMC_NCE3 | DCMI_VSYNC(8) | [7 empty] | -
| 125 | PG10 | I/O | FT | - |  |  | LCD_G3 | FMC_NCE4_1/FMC_N E3 | DCMI_D2 | LCD_B2 | EVENTOUT | [5 empty] | -
| 126 | PG11 | I/O | FT | - |  |  | ETH_MII_TX_EN/ETH_ RMII_TX_EN | FMC_NCE4_2 | DCMI_D3 | LCD_B3 | EVENTOUT | [5 empty] | -
| 127 | PG12 | I/O | FT | - |  |  | SPI6_MISO | USART6_RTS | LCD_B4 | FMC_NE4 | LCD_B1 | EVENTOUT |  |  |  |  | -
| 128 | PG13 | I/O | FT | - |  |  | SPI6_SCK | USART6_CTS | ETH_MII_TXD0/ETH_R MII_TXD0 | FMC_A24 | EVENTOUT | [5 empty] | -
| 129 | PG14 | I/O | FT | - |  |  | SPI6_MOSI | USART6_TX | ETH_MII_TXD1/ETH_R MII_TXD1 | FMC_A25 | EVENTOUT | [5 empty] | -
| 130 | VSS | S |  | - | GND |  | - | [9 empty] | -
| 131 | VDD | S |  | - | VDD |  | - | [9 empty] | -
| 132 | PG15 | I/O | FT | - |  |  | USART6_CTS | FMC_SDNCAS | DCMI_D13 | EVENTOUT | [6 empty] | -
| 133 | PB3 (JTDO/TRACE SWO) | I/O | FT | - |  |  | JTDO/TRACESWO | TIM2_CH2 | SPI1_SCK | SPI3_SCK/I2S3_CK | EVENTOUT | [5 empty] | -
| 134 | PB4 (NJTRST) | I/O | FT | - |  |  | NJTRST | TIM3_CH1 | SPI1_MISO | SPI3_MISO | [6 empty] | -
| 135 | PB5 | I/O | FT | - |  |  | TIM3_CH2 | I2C1_SMBA | SPI1_MOSI | SPI3_MOSI/I2S3_SD | CAN2_RX | OTG_HS_ULPI_D7 | ETH_PPS_OUT | FMC_SDCKE1 | DCMI_D10 | EVENTOUT | -
| 136 | PB6 | I/O | FT | - |  |  | TIM4_CH1 | I2C1_SCL | USART1_TX | CAN2_TX | FMC_SDNE1 | DCMI_D5 | EVENTOUT |  |  |  | -
| 137 | PB7 | I/O | FT | - |  |  | TIM4_CH2 | I2C1_SDA | USART1_RX | FMC_NL | DCMI_VSYNC | EVENTOUT |  |  |  |  | -
| 138 | BOOT0 | I | B | - | BOOT |  | - | [9 empty] | VPP
| 139 | PB8 | I/O | FT | - |  |  | TIM4_CH3 | TIM10_CH1 | I2C1_SCL | CAN1_RX | ETH_MII_TXD3 | SDIO_D4 | DCMI_D6 | LCD_B6 | EVENTOUT |  | -
| 140 | PB9 | I/O | FT | - |  |  | TIM4_CH4 | TIM11_CH1 | I2C1_SDA | SPI2_NSS/I2S2_WS | CAN1_TX | SDIO_D5 | DCMI_D7 | LCD_B7 | EVENTOUT |  | -
| 141 | PE0 | I/O | FT | - |  |  | TIM4_ETR | UART8_RX | FMC_NBL0 | DCMI_D2 | EVENTOUT | [5 empty] | -
| 142 | PE1 | I/O | FT | - |  |  | UART8_Tx | FMC_NBL1 | DCMI_D3 | EVENTOUT | [6 empty] | -
| 143 | PDR_ON | S |  | - |  |  | - | [9 empty] | -
| 144 | VDD | S |  | - | VDD |  | - | [9 empty] | -

## stm32g0b1re
Dashboard
| # | Name | Type | I/O | Notes | Alias | Assignment | Alternate Functions | [10 empty] | Advanced functions
| 1 | PC11 | I/O | FT | - |  |  | USART3_RX | USART4_RX | TIM1_CH4 | SPI3_MISO | [7 empty] | -
| 2 | PC12 | I/O | FT | - |  |  | LPTIM1_IN1 | UCPD1_FRSTX | TIM14_CH1 | USART5_TX | SPI3_MOSI | [6 empty] | -
| 3 | PC13 | I/O | FT | (1)(2) |  |  | TIM1_BKIN | [10 empty] | TAMP_IN1 | RTC_TS | RTC_OUT1 | WKUP2
| 4 | PC14- OSC32_IN | I/O | FT | (1)(2) | Reserved |  | TIM1_BKIN2 | [10 empty] | OSC32_IN
| 5 | PC15- OSC32_OUT | I/O | FT | (1)(2) | Reserved |  | OSC32_EN | OSC_EN | TIM15_BKIN | [8 empty] | OSC32_OUT
| 6 | VBAT | S | - | - |  |  | - | [10 empty] | -
| 7 | VREF+ | S | - | - |  |  | - | [10 empty] | VREFBUF_OUT
| 8 | VDD/VDDA | S | - | - |  |  | - | [10 empty] | -
| 9 | VSS/VSSA | S | - | - |  |  | - | [10 empty] | -
| 10 | PF0-OSC_IN | I/O | FT | - |  |  | CRS1_SYNC | EVENTOUT | TIM14_CH1 | [8 empty] | OSC_IN
| 11 | PF1- OSC_OUT | I/O | FT | - |  |  | OSC_EN | EVENTOUT | TIM15_CH1N | [8 empty] | OSC_OUT
| 12 | PF2-NRST | I/O | RST, FT | -3 |  |  | MCO | LPUART2_TX | LPUART2_RTS_DE | [8 empty] | NRST
| 13 | PC0 | I/O | FT_a | - |  |  | LPTIM1_IN1 | LPUART1_RX | LPTIM2_IN1 | LPUART2_TX | USART6_TX | I2C3_SCL | COMP3_OUT |  |  |  |  | COMP3_INM7
| 14 | PC1 | I/O | FT_a | - |  |  | LPTIM1_OUT | LPUART1_TX | TIM15_CH1 | LPUART2_RX | USART6_RX | I2C3_SDA | [5 empty] | COMP3_INP1
| 15 | PC2 | I/O | FT | - |  |  | LPTIM1_IN2 | SPI2_MISO/I2S2_MCK | TIM15_CH2 | FDCAN2_RX | COMP3_OUT | [6 empty] | -
| 16 | PC3 | I/O | FT | - |  |  | LPTIM1_ETR | SPI2_MOSI/I2S2_SD | LPTIM2_ETR | FDCAN2_TX | [7 empty] | -
| 17 | PA0 | I/O | FT_a | - |  |  | SPI2_SCK/I2S2_CK | USART2_CTS | TIM2_CH1_ETR | USART4_TX | LPTIM1_OUT | UCPD2_FRSTX | COMP1_OUT |  |  |  |  | COMP1_INM8 | ADC_IN0 | TAMP_IN2 | WKUP1
| 18 | PA1 | I/O | FT_ea | - |  |  | SPI1_SCK/I2S1_CK | USART2_RTS_DE_CK | TIM2_CH2 | USART4_RX | TIM15_CH1N | I2C1_SMBA | EVENTOUT |  |  |  |  | COMP1_INP2 | ADC_IN1
| 19 | PA2 | I/O | FT_a | - |  |  | SPI1_MOSI/I2S1_SD | USART2_TX | TIM2_CH3 | UCPD1_FRSTX | TIM15_CH1 | LPUART1_TX | COMP2_OUT |  |  |  |  | COMP2_INM8 | ADC_IN2 | WKUP4 | LSCO
| 20 | PA3 | I/O | FT_ea | - |  |  | SPI2_MISO/I2S2_MCK | USART2_RX | TIM2_CH4 | UCPD2_FRSTX | TIM15_CH2 | LPUART1_RX | EVENTOUT |  |  |  |  | COMP2_INP2 | ADC_IN3
| 21 | PA4 | I/O | TT_a | - |  |  | SPI1_NSS/I2S1_WS | SPI2_MOSI/I2S2_SD | USART6_TX | TIM14_CH1 | LPTIM2_OUT | UCPD2_FRSTX | EVENTOUT | SPI3_NSS |  |  |  | ADC_IN4 | DAC1_OUT1 | RTC_OUT2
| 22 | PA5 | I/O | TT_ea | - |  |  | SPI1_SCK/I2S1_CK | CEC | TIM2_CH1_ETR | USART6_RX | USART3_TX | LPTIM2_ETR | UCPD1_FRSTX | EVENTOUT |  |  |  | ADC_IN5 | DAC1_OUT2
| 23 | PA6 | I/O | FT_ea | - |  |  | SPI1_MISO/I2S1_MCK | TIM3_CH1 | TIM1_BKIN | USART6_CTS | USART3_CTS | TIM16_CH1 | LPUART1_CTS | COMP1_OUT | I2C2_SDA | I2C3_SDA |  | ADC_IN6
| 24 | PA7 | I/O | FT_a | - |  |  | SPI1_MOSI/I2S1_SD | TIM3_CH2 | TIM1_CH1N | USART6_RTS_DE_CK | TIM14_CH1 | TIM17_CH1 | UCPD1_FRSTX | COMP2_OUT | I2C2_SCL | I2C3_SCL |  | ADC_IN7
| 25 | PC4 | I/O | FT_a | - |  |  | USART3_TX | USART1_TX | TIM2_CH1_ETR | FDCAN1_RX | [7 empty] | COMP1_INM7 | ADC_IN17
| 26 | PC5 | I/O | FT_a | - |  |  | USART3_RX | USART1_RX | TIM2_CH2 | FDCAN1_TX | [7 empty] | COMP1_INP0 | ADC_IN18 | WKUP5
| 27 | PB0 | I/O | FT_ea | - |  |  | SPI1_NSS/I2S1_WS | TIM3_CH3 | TIM1_CH2N | FDCAN2_RX | USART3_RX | LPTIM1_OUT | UCPD1_FRSTX | COMP1_OUT | USART5_TX | LPUART2_CTS |  | COMP3_INP0 | ADC_IN8
| 28 | PB1 | I/O | FT_ea | - |  |  | TIM14_CH1 | TIM3_CH4 | TIM1_CH3N | FDCAN2_TX | USART3_RTS_DE_CK | LPTIM2_IN1 | LPUART1_RTS_DE | COMP3_OUT | USART5_RX | LPUART2_RTS_DE |  | COMP1_INM6 | ADC_IN9
| 29 | PB2 | I/O | FT_ea | - |  |  | SPI2_MISO/I2S2_MCK | MCO2 | USART3_TX | LPTIM1_OUT | EVENTOUT | [6 empty] | COMP1_INP1 | COMP3_INM6 | ADC_IN10
| 30 | PB10 | I/O | FT_fa | - |  |  | CEC | LPUART1_RX | TIM2_CH3 | USART3_TX | SPI2_SCK/I2S2_CK | I2C2_SCL | COMP1_OUT |  |  |  |  | ADC_IN11
| 31 | PB11 | I/O | FT_fa | - |  |  | SPI2_MOSI/I2S2_SD | LPUART1_TX | TIM2_CH4 | USART3_RX | I2C2_SDA | COMP2_OUT | [5 empty] | ADC_IN15
| 32 | PB12 | I/O | FT_fa | - |  |  | SPI2_NSS/I2S2_WS | LPUART1_RTS_DE | TIM1_BKIN | FDCAN2_RX | TIM15_BKIN | UCPD2_FRSTX | EVENTOUT | I2C2_SMBA |  |  |  | ADC_IN16
| 33 | PB13 | I/O | FT_fs | - |  |  | SPI2_SCK/I2S2_CK | LPUART1_CTS | TIM1_CH1N | FDCAN2_TX | USART3_CTS | TIM15_CH1N | I2C2_SCL | EVENTOUT |  |  |  | -
| 34 | PB14 | I/O | FT_fs | - |  |  | SPI2_MISO/I2S2_MCK | UCPD1_FRSTX | TIM1_CH2N | USART3_RTS_DE_CK | TIM15_CH1 | I2C2_SDA | EVENTOUT | USART6_RTS_DE_CK |  |  |  | -
| 35 | PB15 | I/O | FT_fcs | -4 |  |  | SPI2_MOSI/I2S2_SD | TIM1_CH3N | TIM15_CH1N | TIM15_CH2 | EVENTOUT | USART6_CTS | [5 empty] | UCPD1_CC2 | RTC_REFIN
| 36 | PA8 | I/O | FT_fcs | -4 |  |  | MCO | SPI2_NSS/I2S2_WS | TIM1_CH1 | CRS1_SYNC | LPTIM2_OUT | EVENTOUT | I2C2_SMBA |  |  |  |  | UCPD1_CC1
| 37 | PA9 | I/O | FT_fds | -4 |  |  | MCO | USART1_TX | TIM1_CH2 | SPI2_MISO/I2S2_MCK | TIM15_BKIN | I2C1_SCL | EVENTOUT | I2C2_SCL |  |  |  | UCPD1_DBCC1
| 38 | PC6 | I/O | FT_s | - |  |  | UCPD1_FRSTX | TIM3_CH1 | TIM2_CH3 | LPUART2_TX | [7 empty] | -
| 39 | PC7 | I/O | FT_s | - |  |  | UCPD2_FRSTX | TIM3_CH2 | TIM2_CH4 | LPUART2_RX | [7 empty] | -
| 40 | PD8 | I/O | FT_s | - |  |  | USART3_TX | SPI1_SCK/I2S1_CK | LPTIM1_OUT | [8 empty] | -
| 41 | PD9 | I/O | FT_s | - |  |  | USART3_RX | SPI1_NSS/I2S1_WS | TIM1_BKIN2 | [8 empty] | -
| 42 | PA10 | I/O | FT_fds | -4 |  |  | SPI2_MOSI/I2S2_SD | USART1_RX | TIM1_CH3 | MCO2 | TIM17_BKIN | I2C1_SDA | EVENTOUT | I2C2_SDA |  |  |  | UCPD1_DBCC2
| 43 | PA11 [PA9] | I/O | FT_fus | -5 |  |  | SPI1_MISO/I2S1_MCK | USART1_CTS | TIM1_CH4 | FDCAN1_RX | TIM1_BKIN2 | I2C2_SCL | COMP1_OUT |  |  |  |  | USB_DM
| 44 | PA12 [PA10] | I/O | FT_fus | -5 |  |  | SPI1_MOSI/I2S1_SD | USART1_RTS_DE_CK | TIM1_ETR | FDCAN1_TX | I2S_CKIN | I2C2_SDA | COMP2_OUT |  |  |  |  | USB_DP
| 45 | PA13 | I/O | FT_es | -6 |  |  | SWDIO | IR_OUT | USB_NOE | EVENTOUT | LPUART2_RX | [6 empty] | -
| 46 | PA14-BOOT0 | I/O | FT_s | -6 |  |  | SWCLK | USART2_TX | EVENTOUT | LPUART2_TX | [7 empty] | BOOT0
| 47 | PA15 | I/O | FT_s | - |  |  | SPI1_NSS/I2S1_WS | USART2_RX | TIM2_CH1_ETR | MCO2 | USART4_RTS_DE_CK | USART3_RTS_DE_CK | USB_NOE | EVENTOUT | I2C2_SMBA | SPI3_NSS |  | -
| 48 | PC8 | I/O | FT_s | - |  |  | UCPD2_FRSTX | TIM3_CH3 | TIM1_CH1 | LPUART2_CTS | [7 empty] | -
| 49 | PC9 | I/O | FT_s | - |  |  | I2S_CKIN | TIM3_CH4 | TIM1_CH2 | LPUART2_RTS_DE | USB_NOE | [6 empty] | -
| 50 | PD0 | I/O | FT_cs | -4 |  |  | EVENTOUT | SPI2_NSS/I2S2_WS | TIM16_CH1 | FDCAN1_RX | [7 empty] | UCPD2_CC1
| 51 | PD1 | I/O | FT_ds | -4 |  |  | EVENTOUT | SPI2_SCK/I2S2_CK | TIM17_CH1 | FDCAN1_TX | [7 empty] | UCPD2_DBCC1
| 52 | PD2 | I/O | FT_cs | -4 |  |  | USART3_RTS_DE_CK | TIM3_ETR | TIM1_CH1N | USART5_RX | [7 empty] | UCPD2_CC2
| 53 | PD3 | I/O | FT_ds | -4 |  |  | USART2_CTS | SPI2_MISO/I2S2_MCK | TIM1_CH2N | USART5_TX | [7 empty] | UCPD2_DBCC2
| 54 | PD4 | I/O | FT_s | - |  |  | USART2_RTS_DE_CK | SPI2_MOSI/I2S2_SD | TIM1_CH3N | USART5_RTS_DE_CK | [7 empty] | -
| 55 | PD5 | I/O | FT | - |  |  | USART2_TX | SPI1_MISO/I2S1_MCK | TIM1_BKIN | USART5_CTS | [7 empty] | -
| 56 | PD6 | I/O | FT | - |  |  | USART2_RX | SPI1_MOSI/I2S1_SD | LPTIM2_OUT | [8 empty] | -
| 57 | PB3 | I/O | FT_a | - |  |  | SPI1_SCK/I2S1_CK | TIM1_CH2 | TIM2_CH2 | USART5_TX | USART1_RTS_DE_CK | I2C3_SCL | EVENTOUT | I2C2_SCL | SPI3_SCK |  |  | COMP2_INM6
| 58 | PB4 | I/O | FT_a | - |  |  | SPI1_MISO/I2S1_MCK | TIM3_CH1 | USART5_RX | USART1_CTS | TIM17_BKIN | I2C3_SDA | EVENTOUT | I2C2_SDA | SPI3_MISO |  |  | COMP2_INP0
| 59 | PB5 | I/O | FT | - |  |  | SPI1_MOSI/I2S1_SD | TIM3_CH2 | TIM16_BKIN | FDCAN2_RX | LPTIM1_IN1 | I2C1_SMBA | COMP2_OUT | USART5_RTS_DE_CK | SPI3_MOSI |  |  | WKUP6
| 60 | PB6 | I/O | FT_fa | - |  |  | USART1_TX | TIM1_CH3 | TIM16_CH1N | FDCAN2_TX | SPI2_MISO/I2S2_MCK | LPTIM1_ETR | I2C1_SCL | EVENTOUT | USART5_CTS | TIM4_CH1 | LPUART2_TX | COMP2_INP1
| 61 | PB7 | I/O | FT_fa | - |  |  | USART1_RX | SPI2_MOSI/I2S2_SD | TIM17_CH1N | USART4_CTS | LPTIM1_IN2 | I2C1_SDA | EVENTOUT | TIM4_CH2 | LPUART2_RX |  |  | COMP2_INM7 | PVD_IN
| 62 | PB8 | I/O | FT_f | - |  |  | CEC | SPI2_SCK/I2S2_CK | TIM16_CH1 | FDCAN1_RX | USART3_TX | TIM15_BKIN | I2C1_SCL | EVENTOUT | USART6_TX | TIM4_CH3 |  | -
| 63 | PB9 | I/O | FT_f | - |  |  | IR_OUT | UCPD2_FRSTX | TIM17_CH1 | FDCAN1_TX | USART3_RX | SPI2_NSS/I2S2_WS | I2C1_SDA | EVENTOUT | USART6_RX | TIM4_CH4 |  | -
| 64 | PC10 | I/O | FT | - |  |  | USART3_TX | USART4_TX | TIM1_CH3 | SPI3_SCK | [7 empty] | -

## Link
PDF to excel | https://www.adobe.com/jp/acrobat/online/pdf-to-excel.html
How to split text to columns | https://support.microsoft.com/en-us/office/split-text-into-different-columns-with-the-convert-text-to-columns-wizard-30b14928-5550-41f5-97ca-7a3e9c363ed7
How to reference another tab using indirect | https://stackoverflow.com/questions/56350805/how-to-reference-every-cell-of-another-tab-using-indirect
=INDIRECT($A$1&"!A" & ROW(1:1))
#1. Convert datasheet to excel
#2. Copy pin infromation to new excel
#3. Choose pin information of MCU, e.g., stm32g0b1re.
#4. Split alternate functions and additional functions
#5. Arrange data